## Title
Title: | SmartValve 10-1800 v1.04 - iiSC Board Rev5 (P111191) Potential Failure Mode and Effects Analysis (Design FMECA)
Project: | SmartValve v1.04
PS19 QPI | PS19 Technical Experts | Smart Wires Reviewer
Saad Ullah, Waqas, Jawad | Zain, Imran Mirza, Imad khan | Austin

## Revision History
Revision History
Date | Version | Description
2020-12-23 | 1 | Initial draft based on Rev1 schematic.
2021-02-26 | 1.1 | Updated FMECA based on the Rev1 schematic done by PS19 QPI team.
2022-01-31 | 1.2 | Updated FMECA based on the Rev3 schematic done by PS19 QPI team.
2022-02-08 | 1.3 | Updated FMECA based on the Rev4 schematic done by PS19 QPI team.
2022-04-25 | 1.4 | Reviewed and updated by PS19 Hardware team for the changes done based on the Rev3 schematic
2022-05-13 | 1.5 | Updated the FMECA based on the feedback received from PS19 Hardware team for the improvements by PS19 QPI team.
2022-07-22 | 1.6 | Reviewed and updated by PS19 Hardware team for the changes done based on the Rev4 schematic
2022-08-12 | 1.7 | Updated the FMECA based on the feedback received from PS19 Hardware team for the improvements by PS19 QPI team.
2022-08-19 | 1.8 | Updated FMECA based on the Rev5 schematic done by PS19 QPI team.
2022-09-02 | 1.9 | Reviewed and updated by PS19 Hardware team for the changes done based on the Rev5 schematic
2022-09-08 | 2 | Updated the FMECA based on the feedback received from PS19 Hardware team for the improvements by PS19 QPI team.
2022-10-05 | 2.1 | Reviewed and updated by PS19 Hardware team for improvement based on the Rev5 schematic
2022-11-21 | 2.2 | Updated the FMECA based on the feedback received from PS19 Hardware team & addition of missing sections by PS19 QPI team.
2022-12-21 | 2.3 | Reviewed and updated by PS19 Hardware team for improvement based on the Rev5 schematic
2023-01-04 | 2.4 | Updated the FMECA based on the feedback received from PS19 Hardware team for improvement by PS19 QPI Team.
2023-03-15 | 2.5 | Updated the FMECA based on the feedback received from the Smartwires team for improvement (intermittent failure) in RS-485 sections by PS19 QPI Team.
2023-06-06 | 2.6 | Updated the FMECA based on the feedback received from Hardware team for improvement by PS19 QPI Team.
2023-06-27 | 2.7 | Updated the FMECA based on the feedback received from Hardware team for improvement by PS19 QPI Team.

## Definitions-Terms
Definitions / Terms / Acronyms
Term | Description | Term | Description
A-K | Anode-to-Cathode | LCB | Liquid Cooling Block
BF | Bypass Filter | PHT | Power Harvesting Transformer
CTP | Current Transformer for Power | ETP | Electrical Test Procedure
DCCT | DC current transducer | IP | Intrusion Protection
DCE | Digital Computational Engine | MES | Manufacturing Execution System
EFT | Electrical Fast Transient | CTQ | Critical To Quality
EMS | Energy Management System | CLB | Convertor Level ByPass
EOL | End Of Line
FCS | Fault Current Sensor
FO | Fiber Optic
FR | Flame Retardant
G-K | Gate-to-Cathode
HALT | Highly-Accelerated Life Testing
HASS | High accelerated stress screening
HCT | High Current Testing
LCB | Liquid Cooling Block
LCS | Line Current Sensor
OVP | Over-Voltage Protection
PCB | Printed Circuit Board
PIB | Power Interface Board
PLM | PowerLine Manager
PSB | Power Supply Board
RF | Radio Frequency
RTU | Remote Terminal Unit
SB | Smart Bypass
SCR | Silicon Controlled Rectifier
SI | Smart Interface
SMD | Surface Mounted Device
SV | Smart Valve
SVC | SmartValve Controller
VPI | Vacuum Pressure Impregnation
VSL | Vacuum Series Link
UPSB | Universal Power Supply Board
TBR | To be Reviewed

## Design Tracebility
Design Traceability
Sr. | Design Artifact | Rev | Link
1 | SmartValve 10-1800 v1.04 - Wiring Drawing - Bypass, MVAr Section Harnesses Diagram, PHT Shorting and Capacitor Voltage Measurement Blocks | 4 | Box Link
2 | SmartValve 10-1800 v1.04 - Wiring Drawing - Power Supply Scheme Gen2-v2-FAI | v2 | Box Link
3 | SmartValve 10-1800 v1.04 - PCBAs - iiSC Board Schematic | 5 | Box Link
4 | SmartValve 10-1800 v1.04 - PCBAs - iiSC Board Functional Block Diagram | 5 | Box Link
5 | SmartValve 10-1800 v1.04 - PCBAs - iiSC Board Design Document | A | Box Link

## Scores
|  | Risk Factor (S x O) Scores | [5 empty] | SmartValve v1.04 Risk Factor (S x O) Counts
Occurrence | 5 | 5 | 10 | 15 | 20 | 25 | Occurrence | 5 | 0 | 0 | 0 | 0 | 0
| 4 | 4 | 8 | 12 | 16 | 20 |  | 4 | 0 | 0 | 0 | 0 | 0
| 3 | 3 | 6 | 9 | 12 | 15 |  | 3 | 0 | 3 | 4 | 0 | 0
| 2 | 2 | 4 | 6 | 8 | 10 |  | 2 | 129 | 79 | 295 | 8 | 0
| 1 | 1 | 2 | 3 | 4 | 5 |  | 1 | 861 | 238 | 518 | 5 | 0
|  | 1 | 2 | 3 | 4 | 5 |  |  | 1 | 2 | 3 | 4 | 5
|  | Severity | [6 empty] | Severity
[9 empty] | Total risks: |  |  |  | 2140
[9 empty] | Total risks require mitigation based on S x O: |  |  |  | 12
| Risk Priority Number (S x O x D) Scores | [6 empty] | SmartValve v1.04 RPN (S x O x D) Counts
Severity x Occurrence (S x O) | 25 | 25 | 50 | 75 | 100 | 125 | Severity x Occurrence (S x O) | 25 | 0 | 0 | 0 | 0 | 0
| 24 | 24 | 48 | 72 | 96 | 120 |  | 24 | 0 | 0 | 0 | 0 | 0
| 23 | 23 | 46 | 69 | 92 | 115 |  | 23 | 0 | 0 | 0 | 0 | 0
| 22 | 22 | 44 | 66 | 88 | 110 |  | 22 | 0 | 0 | 0 | 0 | 0
| 21 | 21 | 42 | 63 | 84 | 105 |  | 21 | 0 | 0 | 0 | 0 | 0
| 20 | 20 | 40 | 60 | 80 | 100 |  | 20 | 0 | 0 | 0 | 0 | 0
| 19 | 19 | 38 | 57 | 76 | 95 |  | 19 | 0 | 0 | 0 | 0 | 0
| 18 | 18 | 36 | 54 | 72 | 90 |  | 18 | 0 | 0 | 0 | 0 | 0
| 17 | 17 | 34 | 51 | 68 | 85 |  | 17 | 0 | 0 | 0 | 0 | 0
| 16 | 16 | 32 | 48 | 64 | 80 |  | 16 | 0 | 0 | 0 | 0 | 0
| 15 | 15 | 30 | 45 | 60 | 75 |  | 15 | 0 | 0 | 0 | 0 | 0
| 14 | 14 | 28 | 42 | 56 | 70 |  | 14 | 0 | 0 | 0 | 0 | 0
| 13 | 13 | 26 | 39 | 52 | 65 |  | 13 | 0 | 0 | 0 | 0 | 0
| 12 | 12 | 24 | 36 | 48 | 60 |  | 12 | 0 | 0 | 0 | 0 | 0
| 11 | 11 | 22 | 33 | 44 | 55 |  | 11 | 0 | 0 | 0 | 0 | 0
| 10 | 10 | 20 | 30 | 40 | 50 |  | 10 | 0 | 0 | 0 | 0 | 0
| 9 | 9 | 18 | 27 | 36 | 45 |  | 9 | 0 | 3 | 0 | 0 | 1
| 8 | 8 | 16 | 24 | 32 | 40 |  | 8 | 0 | 6 | 0 | 1 | 1
| 7 | 7 | 14 | 21 | 28 | 35 |  | 7 | 0 | 0 | 0 | 0 | 0
| 6 | 6 | 12 | 18 | 24 | 30 |  | 6 | 0 | 126 | 136 | 0 | 36
| 5 | 5 | 10 | 15 | 20 | 25 |  | 5 | 0 | 0 | 0 | 0 | 0
| 4 | 4 | 8 | 12 | 16 | 20 |  | 4 | 0 | 24 | 13 | 0 | 46
| 3 | 3 | 6 | 9 | 12 | 15 |  | 3 | 2 | 235 | 175 | 0 | 106
| 2 | 2 | 4 | 6 | 8 | 10 |  | 2 | 0 | 92 | 34 | 0 | 240
| 1 | 1 | 2 | 3 | 4 | 5 |  | 1 | 0 | 131 | 59 | 2 | 669
|  | 1 | 2 | 3 | 4 | 5 |  |  | 1 | 2 | 3 | 4 | 5
|  | Detection | [6 empty] | Detection
[8 empty] | Total risks: |  |  |  |  | 2138
[8 empty] | Total risks require mitigation based on S x O x D: |  |  |  |  | 0

## S-O-D Definitions
Severity, or Consequence Evaluation Criteria: Worst Case Evaluation of Failure Mode |  |  |  | Occurrence: Probability of occurrence within the product life based on the design as is exists today
Score | Criteria | Notes | Example | Score | Notes | Probability Description | Probability
5 | Failure causes death or causes transmission line open circuit, full or partial fault protection compromised. | Extremely hazardous failure, threatening to business continuity. | Fault detection mechanism failure . IGBT shorting the capacitor bank. Power to one or more SCR driver boards discontinued while unit is in injection mode. Mechanical failure causing line to open. | 5 | Very high probability | 1 in 10 or greater | 0.1 ≤ Po
4 | Failure causes severe injury to personnel requiring hospitalization, severe property damage such as damage to a structure, transmission line damage, major damage to system other than transmission line requiring immediate interruption of line service, loss of control of SmartValve v1.04 when in Injection Mode, device is forced to monitoring mode, with reduced fault protection (i.e. redundancy compromised). | Highly hazardous failure, threatening to business reputation. | iiDCE RF communication loss in injection mode. iiDCE losing control of SCRs. | 4 | High probability | 1 in 100 or greater | 0.01 ≤ Po < 0.1
3 | Failure causes minor injury to personnel requiring out-patient treatment, moderate property damage not involving a structure, moderate system damage other than transmission line that requires future interruption of line service to repair, loss of control of SmartValve v1.04 when in Monitoring Mode, device is forced to monitoring mode with full fault protection available. | Moderately hazardous failure, threatening to product reputation. | iiDCE RF communication loss in monitoring mode. Any control boards' failure, forcing device to monitoring mode. Mechanical failure causing enclosure temperature to rise, forcing device to stay in monitoring mode. | 3 | Moderate probability | 1 in 1,000 or greater | 0.001 ≤ Po < 0.01
2 | Failure causes minor property damage, minor system damage other than primary conductor or loss of SmartValve v1.04 such as loss of performance, unit forced into Monitoring Mode, or significant impact on unit life | Minor hazard, minor consequence. | Rise in on-board power losses, impacting components' life, Clamp board feedback not available. | 2 | Low probability | 1 in 10,000 or greater | 0.0001 ≤ Po < 0.001
1 | Failure causes unscheduled maintenance, no immediate loss of performance. | No hazard. | On-board noise filtration compromised. One of many bolts failure. | 1 | Remote probability | Less than 1 in 10,000 | Po < 0.0001
Detection: Likelihood of failure mode detection by design | [5 empty] | Target product life for the purposes of this FMECA is 40 years.
Score | Description | Criteria | Definition
5 | Very remote probability to absolute uncertainty of detection | Design will not and/or cannot detect the potential cause/mechanism or subsequent failure mode, or the likelihood of detection is very remote. | PD < 0.1 | RPN Conditions | Color
4 | Very low to remote probability of detection | Design has a very low to remote likelihood of detecting the potential cause/mechanism or subsequent failure mode. | 0.1 ≤ PD < 0.5 | Value ≥ 70
3 | Moderate to low probability of detection | Design has a moderate to low likelihood of detecting the potential cause/mechanism or subsequent failure mode. | 0.5 ≤ PD < 0.95 | 70 > Value ≥ 60
2 | High to moderately high probability of detection | Design has a high to moderately high likelihood of detecting the potential cause/mechanism or subsequent failure mode. | 0.95 ≤ PD < 0.995 | 60 > Value ≥ 50
1 | Almost certain to very high probability of detection | Design has an almost certain chance of detecting the potential cause/mechanism or subsequent failure mode or the likelihood of detection is very high. | 0.995 ≤ PD | Value < 50
Review Status
Approved
Reviewed by QA
Review Pending

## DFMECA
ID. | Component | Reference Designator | Functional Testing. Requirement | Potential Failure Mode | Potential Effect(s) of Failure |  |  |  | Severity Score | Potential Causes / Triggers of Failure | Failure Safeguards | Occurrence Score | S x O | Existing Conditions |  |  | RPN (S x O x D) | Telemetry | Alert Message | Alert Code | Recommended Action(s) / Remarks | Reporting Team Member | Target Completion Date | Action Results |  |  |  |  | Status
[5 empty] | Local - Effect at the sub assembly or component level | Higher Level - Effect at SmartValve v1.04 | Potential Effect on CLB State | End - Effect at System Level | [5 empty] | Verification & Validation Method | Detection Method | Detection Score | [7 empty] | Actions Taken | Severity Score | Occurrence Score | Detection Score | New RPN
| iiSC Board Rev5 (P111191) | [28 empty] | 0
| iiSC Board - Power Supply Section | [28 empty] | 0
| EMC Filter - HV_ISO & UPSB Board Interface | [28 empty] | 0
SV104-1749 | Input connectors. | J8, J14 | Input power connector. | Cable breaks for 24 VDC from one of the two input connectors. | Power will be available from the redundant connector. iiSC sensing of "Line Current" and "DC link's Voltages" will be affected. | Device will keep working normally if it is in Injection. If the device is in Monitoring mode, the iiSC will shut down and will be declared offline. | Heartbeat of iiSC board to CLB board will stop. | Affected device and its associated group of devices will keep injecting at 90 % of rated capacity. System will keep working normally with slightly reduced capability. | 3 | Connector issue. Cable failure. | Usage of over-rated components. Using components with industrial grade scale. Choosing components with enough FIT rate to fulfil the product life requirements. | 2 | 6 | Functional Testing. Thermal and Relative Humidity Testing. Condensed Humidity Testing. EFT Testing. Vibration Testing. ATM Testing. MVAr Testing. Pre-Cosure Testing. EOL Testing. | Loss of communication between iiDCE and iiSC. | 3 | 18 | [10 empty] | 0 | Reviewed by QA | -1749
SV104-1750 |  |  |  | Cables break for 24 VDC from both input connectors. | No power will be available for iiSC. iiSC sensing of "Line Current" and "DC link's Voltages" will be affected. | Device will transit to monitoring state. | Heartbeat of iiSC board to CLB board will stop. | Affected device and its associated group of devices will transit to monitoring mode. System will keep working with reduced injection capability. | 3 | DE soldering issue due to vibration. Degradation of solder joint. Assembly issue. | Usage of over-rated components. Using components with industrial grade scale. Choosing components with enough FIT rate to fulfil the product life requirements. | 1 | 3 | Functional Testing. Thermal and Relative Humidity Testing. Condensed Humidity Testing. EFT Testing. Vibration Testing. ATM Testing. MVAr Testing. Pre-Cosure Testing. EOL Testing. | Loss of communication between iiDCE and iiSC. | 3 | 9 | [12 empty] | -1750
SV104-12412 | Ring terminal to ground connector. | J11 | To provide ground the shield on IDC cables. | Harness/connector failure. | Grounding will be affected. | Device will keep working normally. | CLB will have no effect | System will keep working normally. | 1 | Cable breaks or connector disengaged. | None. | 2 | 2 | Functional Testing. Thermal and Relative Humidity Testing. Condensed Humidity Testing. EFT Testing. Vibration Testing. ATM Testing. MVAr Testing. Pre-Cosure Testing. EOL Testing. | None. | 5 | 10 | [10 empty] | 0 |  | 12412
SV104-12413 | Incoming Supply from HVT - TVS Diode. | D70 | Protection from transients. | TVS diode fails-short. | Input from HV_ISO board RAIL1_A will be shorted to RAIL1B. If in monitoring mode then no power will be available for iiSC board. | Device will keep working normally if it is in Injection. If the device is in Monitoring mode, the iiSC will shut down and will be declared offline. | Heartbeat of iiSC board to CLB board will stop. | Affected device and its associated group of devices will keep injecting at 90 % of rated capacity. System will keep working normally with slightly reduced capability. | 3 | Over voltage. De-gradation of components. | Usage of over-rated components. Using components with industrial grade scale. Choosing components with enough FIT rate to fulfil the product life requirements. | 2 | 6 | Functional Testing. Thermal and Relative Humidity Testing. Condensed Humidity Testing. EFT Testing. Vibration Testing. ATM Testing. MVAr Testing. Pre-Cosure Testing. EOL Testing. | Loss of communication between iiDCE and iiSC. | 3 | 18 | [12 empty] | 12413
SV104 - 14650 |  |  |  |  | Input from HV_ISO board RAIL1_A will be shorted to RAIL1B. If in injection mode , UPSB board will power the iiSC board from 24V supply | Device will keep working normally. | CLB will have no effect | System will keep working normally. | 2 | Over voltage. De-gradation of components. | Usage of over-rated components. Using components with industrial grade scale. Choosing components with enough FIT rate to fulfil the product life requirements. | 2 | 4 | Functional Testing. Thermal and Relative Humidity Testing. Condensed Humidity Testing. EFT Testing. Vibration Testing. ATM Testing. MVAr Testing. Pre-Cosure Testing. EOL Testing. | Loss of communication between iiDCE and iiSC. | 3 | 12 | [12 empty] | 14650
SV104-12414 |  |  |  | TVS diode fails-open. | Transient protection will be compromised. No immediate effect will be observed. | Device will keep working normally. | CLB will have no effect | System will keep working normally. | 2 | Over voltage. De-gradation of components. | Usage of over-rated components. Using components with industrial grade scale. Choosing components with enough FIT rate to fulfil the product life requirements. | 2 | 4 | Functional Testing. Thermal and Relative Humidity Testing. Condensed Humidity Testing. EFT Testing. Vibration Testing. ATM Testing. MVAr Testing. Pre-Cosure Testing. EOL Testing. | None. | 5 | 20 | [12 empty] | 12414
SV104-12415 | Incoming Supply from UPSB - TVS Diode. | D71 | Protection from transients. | TVS diode fails-short. | Input from UPSB board RAIL1_A will be shorted to RAIL1B. Power will be available from the HV_ISO board. No immediate effect will be observed. | Device will keep working normally. | CLB will have no effect | System will keep working normally. | 2 | Over voltage. De-gradation of components. | Usage of over-rated components. Using components with industrial grade scale. Choosing components with enough FIT rate to fulfil the product life requirements. | 2 | 4 | Functional Testing. Thermal and Relative Humidity Testing. Condensed Humidity Testing. EFT Testing. Vibration Testing. ATM Testing. MVAr Testing. Pre-Cosure Testing. EOL Testing. | None. | 5 | 20 | [12 empty] | 12415
SV104-12416 |  |  |  | TVS diode fails-open. | Transient protection will be compromised. No immediate effect will be observed. | Device will keep working normally. | CLB will have no effect | System will keep working normally. | 2 | Over voltage. De-gradation of components. | Usage of over-rated components. Using components with industrial grade scale. Choosing components with enough FIT rate to fulfil the product life requirements. | 2 | 4 | Functional Testing. Thermal and Relative Humidity Testing. Condensed Humidity Testing. EFT Testing. Vibration Testing. ATM Testing. MVAr Testing. Pre-Cosure Testing. EOL Testing. | None. | 5 | 20 | [12 empty] | 12416
SV104 - 5905 | Incoming Supply from HVT - On-board LED Indication and resistor. | D66, R553, R554 | To provide on-board LED indication. | Resistor fails-open. | Overall resistance of path will be increased. LED may get slightly dimmer. No immediate effect will be observed. | Device will keep working normally. | CLB will have no effect | System will keep working normally. | 1 | Over voltage. De-gradation of components. | Usage of over-rated components. Using components with industrial grade scale. Choosing components with enough FIT rate to fulfil the product life requirements. | 1 | 1 | Functional Testing. Thermal and Relative Humidity Testing. Condensed Humidity Testing. EFT Testing. Vibration Testing. ATM Testing. MVAr Testing. Pre-Cosure Testing. EOL Testing. | None. | 5 | 5 | [12 empty] | 5905
SV104 - 5906 |  |  |  | Resistor fails-short. | Over-current will eventually cause resistor to fail-open. Overall resistance of path will be increased. LED may get slightly dimmer. No immediate effect will be observed. | Device will keep working normally. | CLB will have no effect | System will keep working normally. | 1 | Over voltage. De-gradation of components. | Usage of over-rated components. Using components with industrial grade scale. Choosing components with enough FIT rate to fulfil the product life requirements. | 1 | 1 | Functional Testing. Thermal and Relative Humidity Testing. Condensed Humidity Testing. EFT Testing. Vibration Testing. ATM Testing. MVAr Testing. Pre-Cosure Testing. EOL Testing. | None. | 5 | 5 | [12 empty] | 5906
SV104 - 5907 |  |  |  | LED fails-open. | LED will not light-up. No immediate effect will be observed. | Device will keep working normally. | CLB will have no effect | System will keep working normally. | 1 | Over voltage. De-gradation of components. | Usage of over-rated components. Using components with industrial grade scale. Choosing components with enough FIT rate to fulfil the product life requirements. | 1 | 1 | Functional Testing. Thermal and Relative Humidity Testing. Condensed Humidity Testing. EFT Testing. Vibration Testing. ATM Testing. MVAr Testing. Pre-Cosure Testing. EOL Testing. | None. | 5 | 5 | [12 empty] | 5907
SV104 - 5908 |  |  |  | LED fails-short. | Over-current will eventually cause LED to fail-open. LED will not light-up. No immediate effect will be observed. | Device will keep working normally. | CLB will have no effect | System will keep working normally. | 1 | Over voltage. De-gradation of components. | Usage of over-rated components. Using components with industrial grade scale. Choosing components with enough FIT rate to fulfil the product life requirements. | 1 | 1 | Functional Testing. Thermal and Relative Humidity Testing. Condensed Humidity Testing. EFT Testing. Vibration Testing. ATM Testing. MVAr Testing. Pre-Cosure Testing. EOL Testing. | None. | 5 | 5 | [12 empty] | 5908
SV104-12417 | Incoming Supply from UPSB - On-board LED Indication and resistor. | D67, R555, R556 | To provide on-board LED indication. | Resistor fails-open. | Overall resistance of path will be increased. LED may get slightly dimmer. No immediate effect will be observed. | Device will keep working normally. | CLB will have no effect | System will keep working normally. | 1 | Over voltage. De-gradation of components. | Usage of over-rated components. Using components with industrial grade scale. Choosing components with enough FIT rate to fulfil the product life requirements. | 1 | 1 | Functional Testing. Thermal and Relative Humidity Testing. Condensed Humidity Testing. EFT Testing. Vibration Testing. ATM Testing. MVAr Testing. Pre-Cosure Testing. EOL Testing. | None. | 5 | 5 | [12 empty] | 12417
SV104-12418 |  |  |  | Resistor fails-short. | Over-current will eventually cause resistor to fail-open. Overall resistance of path will be increased. LED may get slightly dimmer. No immediate effect will be observed. | Device will keep working normally. | CLB will have no effect | System will keep working normally. | 1 | Over voltage. De-gradation of components. | Usage of over-rated components. Using components with industrial grade scale. Choosing components with enough FIT rate to fulfil the product life requirements. | 1 | 1 | Functional Testing. Thermal and Relative Humidity Testing. Condensed Humidity Testing. EFT Testing. Vibration Testing. ATM Testing. MVAr Testing. Pre-Cosure Testing. EOL Testing. | None. | 5 | 5 | [12 empty] | 12418
SV104-12419 |  |  |  | LED fails-open. | LED will not light-up. No immediate effect will be observed. | Device will keep working normally. | CLB will have no effect | System will keep working normally. | 1 | Over voltage. De-gradation of components. | Usage of over-rated components. Using components with industrial grade scale. Choosing components with enough FIT rate to fulfil the product life requirements. | 1 | 1 | Functional Testing. Thermal and Relative Humidity Testing. Condensed Humidity Testing. EFT Testing. Vibration Testing. ATM Testing. MVAr Testing. Pre-Cosure Testing. EOL Testing. | None. | 5 | 5 | [12 empty] | 12419
SV104-12420 |  |  |  | LED fails-short. | Over-current will eventually cause LED to fail-open. LED will not light-up. No immediate effect will be observed. | Device will keep working normally. | CLB will have no effect | System will keep working normally. | 1 | Over voltage. De-gradation of components. | Usage of over-rated components. Using components with industrial grade scale. Choosing components with enough FIT rate to fulfil the product life requirements. | 1 | 1 | Functional Testing. Thermal and Relative Humidity Testing. Condensed Humidity Testing. EFT Testing. Vibration Testing. ATM Testing. MVAr Testing. Pre-Cosure Testing. EOL Testing. | None. | 5 | 5 | [12 empty] | 12420
SV104-1599 | Common mode choke. (L8, L29) | L8, L29 | To filter noise. | Winding of HV_ISO common mode chokes fails-open when system is in monitoring mode. | 1) if in monitoring mode then no power will be available for iiSC board. | Device will remain in monitoring state and will be unable to move to injection mode. | Heartbeat of iiSC board to CLB board will stop. | Affected device and its associated group of devices will transit to monitoring mode. System will keep working with reduced injection capability. | 3 | DE soldering issue due to vibration. Degradation of solder joint. Assembly issue. | Usage of over-rated components. Using components with industrial grade scale. Choosing components with enough FIT rate to fulfil the product life requirements. | 2 | 6 | Functional Testing. Thermal and Relative Humidity Testing. Condensed Humidity Testing. EFT Testing. Vibration Testing. ATM Testing. MVAr Testing. Pre-Cosure Testing. EOL Testing. | Loss of communication between iiDCE and iiSC. | 2 | 12 | [10 empty] | 0 |  | -1599
SV104-11391 |  |  |  | Winding of HV_ISO common mode chokes fails-open when system is in Injection mode. | 2) if in injection mode , UPSB board will power the iiSC board from 24V supply | Device will keep working normally. | CLB will have no effect | System will keep working normally. | 2 | DE soldering issue due to vibration. Degradation of solder joint. Assembly issue. | Redundant input power supply paths. Followed assembly verification process. | 2 | 6 | Functional Testing. Thermal and Relative Humidity Testing. Condensed Humidity Testing. EFT Testing. Vibration Testing. ATM Testing. MVAr Testing. Pre-Cosure Testing. EOL Testing. | None. | 5 | 30 | [12 empty] | 11391
SV104-11392 |  |  |  | Winding of UPSB common mode choke fails open | Power will be available from the redundant supply path in both monitoring mode and injection mode. No immediate effect at iiSC, but it will lose redundant input power supply. | Device will keep working normally. | CLB will have no effect | System will keep working normally. | 2 | DE soldering issue due to vibration. Degradation of solder joint. Assembly issue. | Redundant input power supply paths. Followed assembly verification process. | 1 | 6 | Functional Testing. Thermal and Relative Humidity Testing. Condensed Humidity Testing. EFT Testing. Vibration Testing. ATM Testing. MVAr Testing. Pre-Cosure Testing. EOL Testing. | None. | 5 | 30 | [12 empty] | 11392
SV104-1600 |  |  |  | Winding of both of common mode chokes fail-open. | No power will be available for iiSC. All iiGD boards will switch to safe state. | Device will transit to monitoring state. | Heartbeat of iiSC board to CLB board will stop. | Affected device and its associated group of devices will transit to monitoring mode. System will keep working with reduced injection capability. | 3 | DE soldering issue due to vibration. Degradation of solder joint. Assembly issue. | Usage of over-rated components. Using components with industrial grade scale. Choosing components with enough FIT rate to fulfil the product life requirements. | 1 | 3 | Functional Testing. Thermal and Relative Humidity Testing. Condensed Humidity Testing. EFT Testing. Vibration Testing. ATM Testing. MVAr Testing. Pre-Cosure Testing. EOL Testing. | Loss of communication between iiDCE and iiSC. | 3 | 9 | [10 empty] | 0 |  | -1600
SV104-1601 |  |  |  | Winding of common mode choke of supply from HV_ISO board fails-short. | Supply from HV_ISO board will be shorted. No power will be available for iiSC in monitoring mode. All iiGD boards will switch to off safe state. | Device will transit to monitoring state. | Heartbeat of iiSC board to CLB board will stop. | Affected device and its associated group of devices will transit to monitoring mode. System will keep working with reduced injection capability. | 3 | Degradation of winding insulation. Degradation of solder joint. | Usage of over-rated components. Using components with industrial grade scale. Choosing components with enough FIT rate to fulfil the product life requirements. | 2 | 6 | Functional Testing. Thermal and Relative Humidity Testing. Condensed Humidity Testing. EFT Testing. Vibration Testing. ATM Testing. MVAr Testing. Pre-Cosure Testing. EOL Testing. | Loss of communication between iiDCE and iiSC. | 3 | 18 |  |  |  | Input required from Power team. | [6 empty] | 0 |  | -1601
SV104-9818 |  |  |  | Winding of common mode choke of supply from UPSB board fails-short. | Supply from UPSB board will be shorted. No redundant power will be available for iiSC in injection mode. | Device will keep working normally with reduced injection capability as long as power from HV_ISO is available. | CLB will have no effect | System will keep working normally. | 2 | Degradation of winding insulation. Degradation of solder joint. | Supply from HV_ISO board will be available. | 1 | 2 | Functional Testing. Thermal and Relative Humidity Testing. Condensed Humidity Testing. EFT Testing. Vibration Testing. ATM Testing. MVAr Testing. Pre-Cosure Testing. EOL Testing. | None. | 5 | 10 | [12 empty] | -9818
SV104-1602 |  |  |  | Winding of both of common mode chokes fail-short. | No power will be available for iiSC. All iiGD boards will switch to safe off state. | Device will transit to monitoring state. | Heartbeat of iiSC board to CLB board will stop. | Affected device and its associated group of devices will transit to monitoring mode. System will keep working with reduced injection capability. | 3 | Degradation of winding insulation. Degradation of solder joint. | Usage of over-rated components. Using components with industrial grade scale. Choosing components with enough FIT rate to fulfil the product life requirements. | 1 | 3 | Functional Testing. Thermal and Relative Humidity Testing. Condensed Humidity Testing. EFT Testing. Vibration Testing. ATM Testing. MVAr Testing. Pre-Cosure Testing. EOL Testing. | Loss of communication between iiDCE and iiSC. | 3 | 9 |  |  |  | Input required from Power team. | [6 empty] | 0 |  | -1602
SV104-12421 | Incoming Supply from HVT board - Inductor | L7 | To Suppress the in-rush current. | Inductor fails-short. | Transient protection will be compromised. No immediate effect will be observed. | Device will keep working normally. | CLB will have no effect | System will keep working normally. | 1 | Over voltage. De-gradation of components. | Usage of over-rated components. Using components with industrial grade scale. Choosing components with enough FIT rate to fulfil the product life requirements. | 1 | 1 | Functional Testing. Thermal and Relative Humidity Testing. Condensed Humidity Testing. EFT Testing. Vibration Testing. ATM Testing. MVAr Testing. Pre-Cosure Testing. EOL Testing. | None. | 5 | 5 | [12 empty] | 12421
SV104-12422 |  |  |  | Inductor fails-open. | HVT supply path will be broken. Power will not be available if system s in monitoring mode. | Device will transit to monitoring state. | Heartbeat of iiSC board to CLB board will stop. | Affected device and its associated group of devices will transit to monitoring mode. System will keep working with reduced injection capability. | 3 | Degradation of winding insulation. Degradation of solder joint. | Usage of over-rated components. Using components with industrial grade scale. Choosing components with enough FIT rate to fulfil the product life requirements. | 1 | 3 | Functional Testing. Thermal and Relative Humidity Testing. Condensed Humidity Testing. EFT Testing. Vibration Testing. ATM Testing. MVAr Testing. Pre-Cosure Testing. EOL Testing. | Loss of communication between iiDCE and iiSC. | 3 | 9 | [12 empty] | 12422
SV104-12423 | Incoming Supply from UPSB board - Inductor | L28 | To Suppress the in-rush current. | Inductor fails-short. | Transient protection will be compromised. No immediate effect will be observed. | Device will keep working normally. | CLB will have no effect | System will keep working normally. | 1 | Electrical overstress. Bad magnet wire insulation. | Usage of over-rated components. Using components with industrial grade scale. Choosing components with enough FIT rate to fulfil the product life requirements. | 1 | 1 | Functional Testing. Thermal and Relative Humidity Testing. Condensed Humidity Testing. EFT Testing. Vibration Testing. ATM Testing. MVAr Testing. Pre-Cosure Testing. EOL Testing. | Loss of communication between iiDCE and iiSC. | 3 | 3 | [12 empty] | 12423
SV104-12424 |  |  |  | Inductor fails-open. | UPSB supply path will be broken. Power will be available from HVT supply Board. No immediate affect. | Device will keep working normally. | CLB will have no effect | System will keep working normally. | 2 | Over current. Thermal stress Corrosion/bad internal solder joints. | Usage of over-rated components. Using components with industrial grade scale. Choosing components with enough FIT rate to fulfil the product life requirements. | 1 | 2 | Functional Testing. Thermal and Relative Humidity Testing. Condensed Humidity Testing. EFT Testing. Vibration Testing. ATM Testing. MVAr Testing. Pre-Cosure Testing. EOL Testing. | Loss of communication between iiDCE and iiSC. | 3 | 6 | [12 empty] | 12424
SV104-12425 | Incoming Supply from HVT board - Capacitor grounding jumper | JMP35, JMP26 | To provide safe grounding path to the capacitors | One of the jumper fails open. | Capacitors will have ground path through redundant jumper. No immediate effect. | Device will keep working normally. | CLB will have no effect | System will keep working normally. | 1 | Electrical over stress. Over current. Thermal heating. | Usage of over-rated components. Using components with industrial grade scale. Choosing components with enough FIT rate to fulfil the product life requirements. | 1 | 1 | Functional Testing. Thermal and Relative Humidity Testing. Condensed Humidity Testing. EFT Testing. Vibration Testing. ATM Testing. MVAr Testing. Pre-Cosure Testing. EOL Testing. | None. | 5 | 5 | [12 empty] | 12425
SV104-12426 | Incoming Supply from UPSB board - Capacitor grounding jumper | R167 (1 ohm) | To provide safe grounding path to the capacitors | Resistor fails open. | Grounding path for capacitors will be broken. Filtering capability will be reduced. | Device will keep working normally. | CLB will have no effect | System will keep working normally. | 1 | Electrical overstress. Bad magnet wire insulation. | Choosing components with enough FIT rate to fulfill the product life requirements. Components with higher ratings (current/voltage) are used. | 1 | 1 | Functional Testing. Thermal and Relative Humidity Testing. Condensed Humidity Testing. EFT Testing. Vibration Testing. ATM Testing. MVAr Testing. Pre-Cosure Testing. EOL Testing. | Loss of communication between iiDCE and iiSC. | 3 | 3 | [12 empty] | 12426
SV104-12427 |  |  |  | Resistor fails short. | No immediate effect. | Device will keep working normally. | CLB will have no effect | System will keep working normally. | 1 | Dielectric failure. | Choosing components with enough FIT rate to fulfill the product life requirements. Components with higher ratings (current/voltage) are used. | 1 | 1 | Functional Testing. Thermal and Relative Humidity Testing. Condensed Humidity Testing. EFT Testing. Vibration Testing. ATM Testing. MVAr Testing. Pre-Cosure Testing. EOL Testing. | Loss of communication between iiDCE and iiSC. | 3 | 3 | [12 empty] | 12427
SV104-12428 | Incoming Supply from HVT board - Capacitor grounding jumper | JMP36, JMP30 | To provide safe grounding path to the capacitors | One of the jumper fails open. | Capacitors will have ground path through redundant jumper. No immediate effect. | Device will keep working normally. | CLB will have no effect | System will keep working normally. | 1 | Over current. Thermal stress. | Choosing components with enough FIT rate to fulfill the product life requirements. Components with higher ratings (current/voltage) are used. | 1 | 1 | Functional Testing. Thermal and Relative Humidity Testing. Condensed Humidity Testing. EFT Testing. Vibration Testing. ATM Testing. MVAr Testing. Pre-Cosure Testing. EOL Testing. | Loss of communication between iiDCE and iiSC. | 3 | 3 | [12 empty] | 12428
SV104-12429 | Incoming Supply from UPSB board - Capacitor grounding jumper | R196 (1 ohm) | To provide safe grounding path to the capacitors | Resistor fails open. | Grounding path for capacitors will be broken. Filtering capability will be reduced. | Device will keep working normally. | CLB will have no effect | System will keep working normally. | 1 | Electrical overstress. Bad magnet wire insulation. | Choosing components with enough FIT rate to fulfill the product life requirements. Components with higher ratings (current/voltage) are used. | 1 | 1 | Functional Testing. Thermal and Relative Humidity Testing. Condensed Humidity Testing. EFT Testing. Vibration Testing. ATM Testing. MVAr Testing. Pre-Cosure Testing. EOL Testing. | Loss of communication between iiDCE and iiSC. | 3 | 3 | [12 empty] | 12429
SV104-12430 |  |  |  | Resistor fails short. | No immediate effect. | Device will keep working normally. | CLB will have no effect | System will keep working normally. | 1 | Electrical overstress. Bad magnet wire insulation. | Choosing components with enough FIT rate to fulfill the product life requirements. Components with higher ratings (current/voltage) are used. | 1 | 1 | Functional Testing. Thermal and Relative Humidity Testing. Condensed Humidity Testing. EFT Testing. Vibration Testing. ATM Testing. MVAr Testing. Pre-Cosure Testing. EOL Testing. | Loss of communication between iiDCE and iiSC. | 3 | 3 | [12 empty] | 12430
SV104-12431 | Incoming Supply from HVT board - Filtering Capacitors | C127, C128, C139 | To suppress ripples and filter out noise. | One of the capacitor fails-open. | Other capacitors will be present for noise protection. No immediate effect will be observed. | Device will keep working normally. | CLB will have no effect | System will keep working normally. | 1 | Electrical overstress. Bad magnet wire insulation. | Choosing components with enough FIT rate to fulfill the product life requirements. Components with higher ratings (current/voltage) are used. | 1 | 1 | Functional Testing. Thermal and Relative Humidity Testing. Condensed Humidity Testing. EFT Testing. Vibration Testing. ATM Testing. MVAr Testing. Pre-Cosure Testing. EOL Testing. | Loss of communication between iiDCE and iiSC. | 3 | 3 | [12 empty] | 12431
SV104-12432 |  |  |  | One of the capacitor fails-short. | Input from HV_ISO board RAIL1_A will be shorted to RAIL1B. If in injection mode , UPSB board will power the iiSC board from 24V supply If in monitoring mode then no power will be available for iiSC board. | Device will transit to monitoring state. | Heartbeat of iiSC board to CLB board will stop. | Affected device and its associated group of devices will transit to monitoring mode. System will keep working with reduced injection capability. | 3 | Dielectric failure. | Choosing components with enough FIT rate to fulfill the product life requirements. Components with higher ratings (current/voltage) are used. | 1 | 3 | Functional Testing. Thermal and Relative Humidity Testing. Condensed Humidity Testing. EFT Testing. Vibration Testing. ATM Testing. MVAr Testing. Pre-Cosure Testing. EOL Testing. | Loss of communication between iiDCE and iiSC. | 3 | 9 | [12 empty] | 12432
SV104-12433 | Incoming Supply from UPSB board - Filtering Capacitors | C311, C312, C314 | To suppress ripples and filter out noise. | One of the capacitor fails-open. | Other capacitors will be present for noise protection. No immediate effect will be observed. | Device will keep working normally. | CLB will have no effect | System will keep working normally. | 1 | Electrical overstress. Bad magnet wire insulation. | Choosing components with enough FIT rate to fulfill the product life requirements. Components with higher ratings (current/voltage) are used. | 1 | 1 | Functional Testing. Thermal and Relative Humidity Testing. Condensed Humidity Testing. EFT Testing. Vibration Testing. ATM Testing. MVAr Testing. Pre-Cosure Testing. EOL Testing. | None. | 5 | 5 | [12 empty] | 12433
SV104-12434 |  |  |  | One of the capacitor fails-short. | Input from UPSB board RAIL1_A will be shorted to RAIL1B. Power will be available from the HV_SIO board. No immediate effect will be observed. | Device will keep working normally. | CLB will have no effect | System will keep working normally. | 2 | Dielectric failure. | Choosing components with enough FIT rate to fulfill the product life requirements. Components with higher ratings (current/voltage) are used. | 1 | 2 | Functional Testing. Thermal and Relative Humidity Testing. Condensed Humidity Testing. EFT Testing. Vibration Testing. ATM Testing. MVAr Testing. Pre-Cosure Testing. EOL Testing. | None. | 5 | 10 | [12 empty] | 12434
SV104 - 5903 | Incoming Supply from HVT - Filtration Capacitors. | C124-C126,C306,C308,C309,C545-C556,C559-C562 | To suppress ripples and filter out noise. | One of the capacitor fails-open. | Other capacitors will be present for noise protection. No immediate effect will be observed. | Device will keep working normally. | CLB will have no effect | System will keep working normally. | 1 | Electrical overstress. Bad magnet wire insulation. | Choosing components with enough FIT rate to fulfill the product life requirements. Components with higher ratings (current/voltage) are used. | 1 | 1 | Functional Testing. Thermal and Relative Humidity Testing. Condensed Humidity Testing. EFT Testing. Vibration Testing. ATM Testing. MVAr Testing. Pre-Cosure Testing. EOL Testing. | None. | 5 | 5 | [12 empty] | 5903
SV104 - 5904 |  |  |  | One of the capacitor fails-short. | Over-current will eventually cause capacitor to fail-open. Other capacitors will be present for noise protection. No immediate effect will be observed. | Device will keep working normally. | CLB will have no effect | System will keep working normally. | 1 | Dielectric failure. | Choosing components with enough FIT rate to fulfill the product life requirements. Components with higher ratings (current/voltage) are used. | 1 | 1 | Functional Testing. Thermal and Relative Humidity Testing. Condensed Humidity Testing. EFT Testing. Vibration Testing. ATM Testing. MVAr Testing. Pre-Cosure Testing. EOL Testing. | None. | 5 | 5 | [12 empty] | 5904
SV104-12435 | Incoming Supply from UPSB - Filtration Capacitors. | C563 to C582 | To suppress ripples and filter out noise. | One of the capacitor fails-open. | Other capacitors will be present for noise protection. No immediate effect will be observed. | Device will keep working normally. | CLB will have no effect | System will keep working normally. | 1 | Electrical overstress. Bad magnet wire insulation. | Choosing components with enough FIT rate to fulfill the product life requirements. Components with higher ratings (current/voltage) are used. | 1 | 1 | Functional Testing. Thermal and Relative Humidity Testing. Condensed Humidity Testing. EFT Testing. Vibration Testing. ATM Testing. MVAr Testing. Pre-Cosure Testing. EOL Testing. | None. | 5 | 5 | [12 empty] | 12435
SV104-12436 |  |  |  | One of the capacitor fails-short. | Over-current will eventually cause capacitor to fail-open. Other capacitors will be present for noise protection. No immediate effect will be observed. | Device will keep working normally. | CLB will have no effect | System will keep working normally. | 1 | Dielectric failure. | Choosing components with enough FIT rate to fulfill the product life requirements. Components with higher ratings (current/voltage) are used. | 1 | 1 | Functional Testing. Thermal and Relative Humidity Testing. Condensed Humidity Testing. EFT Testing. Vibration Testing. ATM Testing. MVAr Testing. Pre-Cosure Testing. EOL Testing. | None. | 5 | 5 | [12 empty] | 12436
| Rail Voltage ORing | [28 empty] | 0
SV104-1603 | ORing FET IC Input filter capacitor. | C453, C480 | de coupling capacitor. | Input capacitor for HV-ISO Rail fails short. | HV_ISO rail will be shorted. No power will be available for iiSC in monitoring mode. All iiGD boards will switch to off safe state. | Device will transit to monitoring state. | Heartbeat of iiSC board to CLB board will stop. | Affected device and its associated group of devices will transit to monitoring mode. System will keep working with reduced injection capability. | 3 | Electrical overstress. Bad magnet wire insulation. | Choosing components with enough FIT rate to fulfill the product life requirements. Components with higher ratings (current/voltage) are used. | 2 | 6 | Functional Testing. Thermal and Relative Humidity Testing. Condensed Humidity Testing. EFT Testing. Vibration Testing. ATM Testing. MVAr Testing. Pre-Cosure Testing. EOL Testing. | Loss of communication between iiDCE and iiSC. | 3 | 18 | [12 empty] | -1603
SV104-9819 |  |  |  | Input capacitor for UPSB Rail fails short. | UPSB rail will be shorted. No redundant power will be available for iiSC in injection mode. | Device will keep working normally with reduced injection capability as long as power from HV_ISO is available. | CLB will have no effect | System will keep working normally. | 2 | Dielectric failure. | Choosing components with enough FIT rate to fulfill the product life requirements. Components with higher ratings (current/voltage) are used. | 2 | 4 | Functional Testing. Thermal and Relative Humidity Testing. Condensed Humidity Testing. EFT Testing. Vibration Testing. ATM Testing. MVAr Testing. Pre-Cosure Testing. EOL Testing. | None. | 5 | 20 | [12 empty] | -9819
SV104-1604 |  |  |  | One of the two Input capacitor fails open. | Power will be available to iiSC. No immediate effect at iiSC, but it will lose redundant input power supply. | Device will keep working normally. | CLB will have no effect | System will keep working normally. | 2 | Degradation of component. | Redundant input power supply paths. | 1 | 2 | Functional Testing. Thermal and Relative Humidity Testing. Condensed Humidity Testing. EFT Testing. Vibration Testing. ATM Testing. MVAr Testing. Pre-Cosure Testing. EOL Testing. | Loss of communication between iiDCE and iiSC. | 3 | 6 | [12 empty] | -1604
SV104-1605 | ORing FET IC | U40, U41 | To provide less dropout path to supplies. | ORing IC for HV-ISO Rail failure. | No power will be available for iiSC in monitoring mode. All iiGD boards will switch to off safe state. | Device will transit to monitoring state. | Heartbeat of iiSC board to CLB board will stop. | Affected device and its associated group of devices will transit to monitoring mode. System will keep working with reduced injection capability. | 3 | Degradation of component. | Usage of over-rated components. Using components with industrial grade scale. Choosing components with enough FIT rate to fulfil the product life requirements. | 2 | 6 | Functional Testing. Thermal and Relative Humidity Testing. Condensed Humidity Testing. EFT Testing. Vibration Testing. ATM Testing. MVAr Testing. Pre-Cosure Testing. EOL Testing. | Loss of communication between iiDCE and iiSC. | 3 | 18 | [12 empty] | -1605
SV104-9820 |  |  |  | ORing IC for UPSB Rail failure. | No redundant power will be available for iiSC in injection mode. | Device will keep working normally with reduced injection capability as long as power from HV_ISO is available. | CLB will have no effect | System will keep working normally. | 2 | Over Voltage. Degradation of components. | Redundant input power supply paths. | 2 | 4 | Functional Testing. Thermal and Relative Humidity Testing. Condensed Humidity Testing. EFT Testing. Vibration Testing. ATM Testing. MVAr Testing. Pre-Cosure Testing. EOL Testing. | None. | 5 | 20 | [12 empty] | -9820
SV104-1606 |  |  |  | Both of the ORing IC failure. | No power will be available for iiSC. All iiGD boards will switch to off safe state. | Device will transit to monitoring state. | Heartbeat of iiSC board to CLB board will stop. | Affected device and its associated group of devices will transit to monitoring mode. System will keep working with reduced injection capability. | 3 | Degradation of component. | Usage of over-rated components. Using components with industrial grade scale. Choosing components with enough FIT rate to fulfil the product life requirements. | 2 | 6 | Functional Testing. Thermal and Relative Humidity Testing. Condensed Humidity Testing. EFT Testing. Vibration Testing. ATM Testing. MVAr Testing. Pre-Cosure Testing. EOL Testing. | Loss of communication between iiDCE and iiSC. | 3 | 18 | [12 empty] | -1606
SV104-1607 | ORing FET. | Q31,Q32 | Controls ORing output | One of the ORing FET fails-short. | iiSC will keep working normally. | No immediate effect/ redundancy will be lost | CLB will have no effect | System will keep working normally. | 2 | Over Current. Degradation of components. | None. | 2 | 4 | Functional Testing. Thermal and Relative Humidity Testing. Condensed Humidity Testing. EFT Testing. Vibration Testing. ATM Testing. MVAr Testing. Pre-Cosure Testing. EOL Testing. | None. | 5 | 20 | [12 empty] | -1607
SV104-1608 |  |  |  | ORing FET on HV-ISO Rail fails open. | No power will be available for iiSC in monitoring mode. All iiGD boards will switch to off safe state. | Device will transit to monitoring state. | Heartbeat of iiSC board to CLB board will stop. | Affected device and its associated group of devices will transit to monitoring mode. System will keep working with reduced injection capability. | 3 | Degradation of component. | Usage of over-rated components. Using components with industrial grade scale. Choosing components with enough FIT rate to fulfil the product life requirements. | 2 | 6 | Functional Testing. Thermal and Relative Humidity Testing. Condensed Humidity Testing. EFT Testing. Vibration Testing. ATM Testing. MVAr Testing. Pre-Cosure Testing. EOL Testing. | Loss of communication between iiDCE and iiSC. | 3 | 18 | [12 empty] | -1608
SV104-9821 |  |  |  | ORing FET on UPSB Rail fails open. | No redundant power will be available for iiSC in injection mode. | Device will keep working normally with reduced injection capability as long as power from HV_ISO is available. | CLB will have no effect | System will keep working normally. | 2 | Over Current. Degradation of components. | Redundant input power supply paths. | 2 | 4 | Functional Testing. Thermal and Relative Humidity Testing. Condensed Humidity Testing. EFT Testing. Vibration Testing. ATM Testing. MVAr Testing. Pre-Cosure Testing. EOL Testing. | None. | 5 | 20 | [12 empty] | -9821
SV104-1609 | ORing IC biasing resistor failure. | R372,R373 |  | One of the resistor fails-short. | ORing Circuit will keep working normally. iiSC will keep working normally | Device will keep working normally with reduced injection capability. | CLB will have no effect | System will keep working normally. | 2 | Over Current. Degradation of components. | None. | 2 | 4 | Functional Testing. Thermal and Relative Humidity Testing. Condensed Humidity Testing. EFT Testing. Vibration Testing. ATM Testing. MVAr Testing. Pre-Cosure Testing. EOL Testing. | None. | 5 | 20 | [12 empty] | -1609
SV104-1610 |  |  |  | ORing IC biasing resistor on HV-ISO Rail fails open. | No power will be available for iiSC in monitoring mode. All iiGD boards will switch to off safe state. | Device will transit to monitoring state. | Heartbeat of iiSC board to CLB board will stop. | Affected device and its associated group of devices will transit to monitoring mode. System will keep working with reduced injection capability. | 3 | Degradation of component. | Usage of over-rated components. Using components with industrial grade scale. Choosing components with enough FIT rate to fulfil the product life requirements. | 2 | 6 | Functional Testing. Thermal and Relative Humidity Testing. Condensed Humidity Testing. EFT Testing. Vibration Testing. ATM Testing. MVAr Testing. Pre-Cosure Testing. EOL Testing. | Loss of communication between iiDCE and iiSC. | 3 | 18 | [12 empty] | -1610
SV104-9822 |  |  |  | ORing IC biasing resistor FET on UPSB Rail fails open. | No redundant power will be available for iiSC in injection mode. | Device will keep working normally with reduced injection capability as long as power from HV_ISO is available. | CLB will have no effect | System will keep working normally. | 2 | Over Current. Degradation of components. | Redundant input power supply paths. | 1 | 2 | Functional Testing. Thermal and Relative Humidity Testing. Condensed Humidity Testing. EFT Testing. Vibration Testing. ATM Testing. MVAr Testing. Pre-Cosure Testing. EOL Testing. | None. | 5 | 10 | [12 empty] | -9822
SV104-1611 |  |  |  | Both of the resistor fails-open. | No power will be available for iiSC. All iiGD boards will switch to off safe state. | Device will transit to monitoring state. | Heartbeat of iiSC board to CLB board will stop. | Affected device and its associated group of devices will transit to monitoring mode. System will keep working with reduced injection capability. | 3 | Degradation of component. | Usage of over-rated components. Using components with industrial grade scale. Choosing components with enough FIT rate to fulfil the product life requirements. | 2 | 6 | Functional Testing. Thermal and Relative Humidity Testing. Condensed Humidity Testing. EFT Testing. Vibration Testing. ATM Testing. MVAr Testing. Pre-Cosure Testing. EOL Testing. | Loss of communication between iiDCE and iiSC. | 3 | 18 | [12 empty] | -1611
SV104-12437 | Incoming Supply from HVT Rail 1 - ORing IC - Capacitor at VS pin. | C464 | To filter noise at supply input. | Capacitor fails open. | Noise filtering will be reduced. No immediate effect. | Device will keep working normally. | CLB will have no effect | System will keep working normally. | 1 | Electrical overstress. Bad magnet wire insulation. | Choosing components with enough FIT rate to fulfill the product life requirements. Components with higher ratings (current/voltage) are used. | 1 | 1 | Functional Testing. Thermal and Relative Humidity Testing. Condensed Humidity Testing. EFT Testing. Vibration Testing. ATM Testing. MVAr Testing. Pre-Cosure Testing. EOL Testing. | None. | 5 | 5 | [12 empty] | 12437
SV104-12438 |  |  |  | Capacitor fails short. | VS pin of the IC will be shorted to ground. Circuit will not be able to get supply from HVT Board. iiSC will loose power in monitoring mode. | Device will transit to monitoring state. | Heartbeat of iiSC board to CLB board will stop. | Affected device and its associated group of devices will transit to monitoring mode. System will keep working with reduced injection capability. | 3 | Dielectric failure. | Choosing components with enough FIT rate to fulfill the product life requirements. Components with higher ratings (current/voltage) are used. | 2 | 6 | Functional Testing. Thermal and Relative Humidity Testing. Condensed Humidity Testing. EFT Testing. Vibration Testing. ATM Testing. MVAr Testing. Pre-Cosure Testing. EOL Testing. | Loss of communication between iiDCE and iiSC. | 3 | 18 | [12 empty] | 12438
SV104-12439 | Incoming Supply from UPSB Rail 2 - ORing IC - Capacitor at VS pin. | C496 | To filter noise at supply input. | Capacitor fails open. | Noise filtering will be reduced. No immediate effect. | Device will keep working normally. | CLB will have no effect | System will keep working normally. | 1 | Electrical overstress. Bad magnet wire insulation. | Choosing components with enough FIT rate to fulfill the product life requirements. Components with higher ratings (current/voltage) are used. | 1 | 1 | Functional Testing. Thermal and Relative Humidity Testing. Condensed Humidity Testing. EFT Testing. Vibration Testing. ATM Testing. MVAr Testing. Pre-Cosure Testing. EOL Testing. | None. | 5 | 5 | [12 empty] | 12439
SV104-12440 |  |  |  | Capacitor fails short. | VS pin of the IC will be shorted to ground. Circuit will not be able to get supply from UPSB Board. iiSC will remained powered up through redundant supply. | Device will keep working normally. | CLB will have no effect | System will keep working normally. | 1 | Dielectric failure. | Choosing components with enough FIT rate to fulfill the product life requirements. Components with higher ratings (current/voltage) are used. | 1 | 1 | Functional Testing. Thermal and Relative Humidity Testing. Condensed Humidity Testing. EFT Testing. Vibration Testing. ATM Testing. MVAr Testing. Pre-Cosure Testing. EOL Testing. | None. | 5 | 5 | [12 empty] | 12440
SV104-1612 | Rail Voltage filter capacitors. | C454 - C463, C465 - C485 | to filter noise. | One of the capacitor fails-short. | 24 V rail will be shorted. No power will be available for iiSC. All iiGD boards will switch to safe state. | Device will transit to monitoring state. | Heartbeat of iiSC board to CLB board will stop. | Affected device and its associated group of devices will transit to monitoring mode. System will keep working with reduced injection capability. | 3 | Degradation of component. | Usage of over-rated components. Using components with industrial grade scale. Choosing components with enough FIT rate to fulfil the product life requirements. | 2 | 6 | Functional Testing. Thermal and Relative Humidity Testing. Condensed Humidity Testing. EFT Testing. Vibration Testing. ATM Testing. MVAr Testing. Pre-Cosure Testing. EOL Testing. | Loss of communication between iiDCE and iiSC. | 3 | 18 | [12 empty] | -1612
SV104-1613 |  |  |  | One of the capacitor fails-open. | Noise may effect output voltage. iiSC will keep working normally | Device will keep working normally with reduced injection capability. | CLB will have no effect | System will keep working normally. | 2 | Over Current. Degradation of components. | Multiple capacitor's are used. | 2 | 4 | Functional Testing. Thermal and Relative Humidity Testing. Condensed Humidity Testing. EFT Testing. Vibration Testing. ATM Testing. MVAr Testing. Pre-Cosure Testing. EOL Testing. | None. | 5 | 20 | [12 empty] | -1613
SV104 - 7160 | Reverse biased diode between Input and output Pin of OR Controller IC. | D35,D39 | To protect from reverse voltage. | Diode fails-open. | Reverse voltage protection will be reduced. | Device will keep working normally. | CLB will have no effect | System will keep working normally. | 1 | Thermal stress. Excessive forward current. | Choosing components with enough FIT rate to fulfill the product life requirements. Components with higher ratings (current/voltage) are used. | 2 | 2 | Functional Testing. Thermal and Relative Humidity Testing. Condensed Humidity Testing. EFT Testing. Vibration Testing. ATM Testing. MVAr Testing. Pre-Cosure Testing. EOL Testing. | None. | 5 | 10 | [12 empty] | 7160
SV104 - 7161 |  |  |  | Diode fails-short. | Input will be shorted to ground. No supply output. There will be no supply for the respective iiSC. | Device will transit to monitoring state. | Heartbeat of iiSC board to CLB board will stop. | Affected device and its associated group of devices will transit to monitoring mode. System will keep working with reduced injection capability. | 3 | Degradation of component. | Usage of over-rated components. Using components with industrial grade scale. Choosing components with enough FIT rate to fulfil the product life requirements. | 2 | 6 | Functional Testing. Thermal and Relative Humidity Testing. Condensed Humidity Testing. EFT Testing. Vibration Testing. ATM Testing. MVAr Testing. Pre-Cosure Testing. EOL Testing. | Loss of communication between iiDCE and iiSC. | 3 | 18 | [12 empty] | 7161
SV104 - 7162 | Forward biased diodes between OR Controller IC and Ground. | D36,D40 | To protect from reverse voltage. | Diode fails-open. | Ground loop will be broken. Ground of other supply will be available. | Device will keep working normally. Input power redundancy on of the MVAr will be lost. | CLB will have no effect | System will keep working normally. | 2 | Thermal stress. Excessive forward current. | Redundant rail for input power. Choosing components with enough FIT rate to fulfill the product life requirements. Components with higher ratings (current/voltage) are used. | 2 | 4 | Functional Testing. Thermal and Relative Humidity Testing. Condensed Humidity Testing. EFT Testing. Vibration Testing. ATM Testing. MVAr Testing. Pre-Cosure Testing. EOL Testing. | None. | 5 | 20 | [12 empty] | 7162
SV104 - 7163 |  |  |  | Diode fails-short. | Reverse voltage protection will be reduced. | Device will keep working normally. | CLB will have no effect | System will keep working normally. | 1 | High reverse voltage. | Choosing components with enough FIT rate to fulfill the product life requirements. Components with higher ratings (current/voltage) are used. | 2 | 2 | Functional Testing. Thermal and Relative Humidity Testing. Condensed Humidity Testing. EFT Testing. Vibration Testing. ATM Testing. MVAr Testing. Pre-Cosure Testing. EOL Testing. | None. | 5 | 10 | [12 empty] | 7163
SV104-12441 | Jumper for SENSE_RAIL_VOL signal | R375 | To connect to rail voltage. | Jumper fails open. | Signal path to SENSE_RAIL_VOL will be broken. iiSC will not be able to detect/sense supply voltage. | Device will transit to monitoring state. | Heartbeat of iiSC board to CLB board will stop. | Affected device and its associated group of devices will transit to monitoring mode. System will keep working with reduced injection capability. | 3 | Degradation of component. | Usage of over-rated components. Using components with industrial grade scale. Choosing components with enough FIT rate to fulfil the product life requirements. | 1 | 3 | Functional Testing. Thermal and Relative Humidity Testing. Condensed Humidity Testing. EFT Testing. Vibration Testing. ATM Testing. MVAr Testing. Pre-Cosure Testing. EOL Testing. | Loss of communication between iiDCE and iiSC. | 2 | 6 | [12 empty] | 12441
| 5 V Section | [28 empty] | 0
SV104-1683 | Input rail inductor. | L22 | To Suppress the in-rush current. | Inductor fails-short. | No immediate effect. Buck converter will keep working normally. iiSC will keep working normally. | Device will keep working normally. | CLB will have no effect | System will keep working normally. | 1 | Over Current. Degradation of components. | Inductor with higher current ratting's are used. | 1 | 1 | Functional Testing. Thermal and Relative Humidity Testing. Condensed Humidity Testing. EFT Testing. Vibration Testing. ATM Testing. MVAr Testing. Pre-Cosure Testing. EOL Testing. | Loss of communication between iiDCE and iiSC. | 2 | 2 | [12 empty] | -1683
SV104-1684 |  |  |  | Inductor fails-open. | Buck converter supply path will be broken. 5 V rail will not be available. No power will be for iiSC. All iiGD boards will switch to safe state. | Device will transit to monitoring state. | Heartbeat of iiSC board to CLB board will stop. | Affected device and its associated group of devices will transit to monitoring mode. System will keep working with reduced injection capability. | 3 | Degradation of component. | Usage of over-rated components. Using components with industrial grade scale. Choosing components with enough FIT rate to fulfil the product life requirements. | 2 | 6 | Functional Testing. Thermal and Relative Humidity Testing. Condensed Humidity Testing. EFT Testing. Vibration Testing. ATM Testing. MVAr Testing. Pre-Cosure Testing. EOL Testing. | Loss of communication between iiDCE and iiSC. | 3 | 18 |  |  |  | [Firmware team] Include regulated voltage sensing in firmware | [8 empty] | -1684
SV104-1685 | Input noise filter capacitor. | C332 | To filter noise. | Capacitor between rail and ground fails-short. | 24 V rail will be shorted. 5 V rail will not be available. No power will be available for iiSC. All iiGD boards will switch to safe state. | Device will transit to monitoring state. | Heartbeat of iiSC board to CLB board will stop. | Affected device and its associated group of devices will transit to monitoring mode. System will keep working with reduced injection capability. | 3 | Degradation of component. | Usage of over-rated components. Using components with industrial grade scale. Choosing components with enough FIT rate to fulfil the product life requirements. | 2 | 6 | Functional Testing. Thermal and Relative Humidity Testing. Condensed Humidity Testing. EFT Testing. Vibration Testing. ATM Testing. MVAr Testing. Pre-Cosure Testing. EOL Testing. | Loss of communication between iiDCE and iiSC. | 3 | 18 | [12 empty] | -1685
SV104-1686 |  |  |  | Capacitor between rail and ground fails-open. | Noise will not be filtered No immediate effect. Buck converter will keep working normally. iiSC will keep working normally. | Device will keep working normally. | CLB will have no effect | System will keep working normally. | 1 | Over Voltage. Degradation of components. | Capacitors with double voltage rating are being used. Redundant capacitors connected in parallel. | 2 | 2 | Functional Testing. Thermal and Relative Humidity Testing. Condensed Humidity Testing. EFT Testing. Vibration Testing. ATM Testing. MVAr Testing. Pre-Cosure Testing. EOL Testing. | Regulated Voltage is being monitored by on board ADC. | 2 | 4 | [12 empty] | -1686
SV104 - 7168 | Input noise filter resistor. | R507 | To reduce the input noise. | Resistor fails-open. | Noise will not be blocked. No immediate effect. Buck converter will keep working normally. | Device will keep working normally. | CLB will have no effect | System will keep working normally. | 1 | Electrical over stress. Over current. Thermal heating. | Components with higher ratings are used to avoid failure. | 1 | 1 | Functional Testing. Thermal and Relative Humidity Testing. Condensed Humidity Testing. EFT Testing. Vibration Testing. ATM Testing. MVAr Testing. Pre-Cosure Testing. EOL Testing. | None. | 5 | 5 | [12 empty] | 7168
SV104 - 7169 |  |  |  | Resistor fails-short. | No immediate effect. Buck converter will keep working normally. | Device will keep working normally. | CLB will have no effect | System will keep working normally. | 1 | Over voltage. | Components with higher ratings are used to avoid failure. | 1 | 1 | Functional Testing. Thermal and Relative Humidity Testing. Condensed Humidity Testing. EFT Testing. Vibration Testing. ATM Testing. MVAr Testing. Pre-Cosure Testing. EOL Testing. | None. | 5 | 5 | [12 empty] | 7169
SV104 - 5686 | Capacitor network in series with noise filter resistor. | C333-C336 | To reduce the input noise. | One of the three capacitor fails-open. | Noise filtration will be reduced. No immediate effect. Buck converter will keep working normally. | Device will keep working normally. | CLB will have no effect | System will keep working normally. | 1 | Over current. Thermal stress. | Components with higher ratings are used to avoid failure. | 1 | 1 | Functional Testing. Thermal and Relative Humidity Testing. Condensed Humidity Testing. EFT Testing. Vibration Testing. ATM Testing. MVAr Testing. Pre-Cosure Testing. EOL Testing. | None. | 5 | 5 | [12 empty] | 5686
SV104 - 5687 |  |  |  | One of the three capacitor fails-short. | Noise will not be blocked. No immediate effect. Buck converter will keep working normally. | Device will keep working normally. | CLB will have no effect | System will keep working normally. | 1 | Dielectric failure. | Components with higher ratings are used to avoid failure. | 1 | 1 | Functional Testing. Thermal and Relative Humidity Testing. Condensed Humidity Testing. EFT Testing. Vibration Testing. ATM Testing. MVAr Testing. Pre-Cosure Testing. EOL Testing. | None. | 5 | 5 | [12 empty] | 5687
SV104 - 7170 | Internal supply disable resistor network, pull-down resistor. | R539 | To shift from the input rail to external supply. | Resistor fails-open. | Internal supply shift threshold will be changed to 12.5 V | Device will keep working normally. | CLB will have no effect | System will keep working normally. | 1 | Electrical over stress. Over current. Thermal heating. | Components with higher ratings are used to avoid failure. | 1 | 1 | Functional Testing. Thermal and Relative Humidity Testing. Condensed Humidity Testing. EFT Testing. Vibration Testing. ATM Testing. MVAr Testing. Pre-Cosure Testing. EOL Testing. | None. | 5 | 5 | [12 empty] | 7170
SV104 - 7171 |  |  |  | Resistor fails-short. | Internal supply shift threshold will be changed to 0 V and shifting functionality will be disabled. | Device will keep working normally. | CLB will have no effect | System will keep working normally. | 1 | Over voltage. | Components with higher ratings are used to avoid failure. | 1 | 1 | Functional Testing. Thermal and Relative Humidity Testing. Condensed Humidity Testing. EFT Testing. Vibration Testing. ATM Testing. MVAr Testing. Pre-Cosure Testing. EOL Testing. | None. | 5 | 5 | [12 empty] | 7171
SV104 - 5688 | Internal supply disable resistor network, pull-up resistor. | R275 | To shift from the input rail to external supply. | Resistor fails-open. | Internal supply shift threshold will be changed to 0 V and shifting functionality will be disabled. | Device will keep working normally. | CLB will have no effect | System will keep working normally. | 1 | Electrical over stress. Over current. Thermal heating. | Components with higher ratings are used to avoid failure. | 1 | 1 | Functional Testing. Thermal and Relative Humidity Testing. Condensed Humidity Testing. EFT Testing. Vibration Testing. ATM Testing. MVAr Testing. Pre-Cosure Testing. EOL Testing. | None. | 5 | 5 | [12 empty] | 5688
SV104 - 5689 |  |  |  | Resistor fails-short. | Internal supply shift threshold will be changed to 12.5 V | Device will keep working normally. | CLB will have no effect | System will keep working normally. | 1 | Over voltage. | Components with higher ratings are used to avoid failure. | 1 | 1 | Functional Testing. Thermal and Relative Humidity Testing. Condensed Humidity Testing. EFT Testing. Vibration Testing. ATM Testing. MVAr Testing. Pre-Cosure Testing. EOL Testing. | None. | 5 | 5 | [12 empty] | 5689
SV104 - 5690 | Rail voltage filter capacitors. | C327, C329, C330, C331, | To filter the noise from input rail. | Capacitor fails-open. | No immediate effect. Buck converter will keep working normally. iiSC will keep working normally. | Device will keep working normally. | CLB will have no effect | System will keep working normally. | 1 | Over current. Thermal stress. | Components with higher ratings are used to avoid failure. | 1 | 1 | Functional Testing. Thermal and Relative Humidity Testing. Condensed Humidity Testing. EFT Testing. Vibration Testing. ATM Testing. MVAr Testing. Pre-Cosure Testing. EOL Testing. | None. | 5 | 5 | [12 empty] | 5690
SV104 - 5691 |  |  |  | Capacitor fails-short. | 24 V rail will be shorted. 5 V rail will not be available. No power will be available for iiSC. All iiGD boards will switch to safe state. | Affected MVAr will be bypassed by using CLB as long as the issue persist. Device will keep working normally with reduced injection capability. | Heartbeat of iiSC board to CLB board will stop. | System will keep working normally with reduced injection capability. | 3 | Dielectric failure. | System will switch to monitoring mode. Components with higher ratings are used to avoid failure. | 1 | 3 | Functional Testing. Thermal and Relative Humidity Testing. Condensed Humidity Testing. EFT Testing. Vibration Testing. ATM Testing. MVAr Testing. Pre-Cosure Testing. EOL Testing. | Regulated Voltage is being monitored by on board ADC. | 2 | 6 | [12 empty] | 5691
SV104 - 5692 | Load measurement resistor network. | R544, R545, R546, R547, R548 | To measure the load current flowing through the IC. | One of two resistor fails-open. | Load current measurement will not be available. Load current can't be detected. | No immediate effect. Device will keep working normally. | CLB will have no effect | System will keep working normally. | 2 | Electrical over stress. Over current. Thermal heating. | Components with higher ratings are used to avoid failure. | 1 | 2 | Functional Testing. Thermal and Relative Humidity Testing. Condensed Humidity Testing. EFT Testing. Vibration Testing. ATM Testing. MVAr Testing. Pre-Cosure Testing. EOL Testing. | Regulated Voltage is being monitored by on board ADC. | 2 | 4 |  |  |  | input form firmware team is required. | [8 empty] | 5692
SV104 - 5693 |  |  |  | One of the two resistors fails-short. | Load current measurement will not be accurate. | No immediate effect. Device will keep working normally. | CLB will have no effect | System will keep working normally. | 2 | Over voltage. | Components with higher ratings are used to avoid failure. | 1 | 2 | Functional Testing. Thermal and Relative Humidity Testing. Condensed Humidity Testing. EFT Testing. Vibration Testing. ATM Testing. MVAr Testing. Pre-Cosure Testing. EOL Testing. | Regulated Voltage is being monitored by on board ADC. | 2 | 4 |  |  |  | input form firmware team is required. | [8 empty] | 5693
SV104-12442 | Load Measurement Voltage divider - High side Resistor | R537 | To divide/reduce voltage of the Current Measuring Signal from CM pin of the IC | Resistor fails-open. | Load current measurement path will be broken and therefore will not be available. Load current can't be detected. | No immediate effect. Device will keep working normally. | CLB will have no effect | System will keep working normally. | 2 | Electrical over stress. Over current. Thermal heating. | Components with higher ratings are used to avoid failure. | 1 | 2 | Functional Testing. Thermal and Relative Humidity Testing. Condensed Humidity Testing. EFT Testing. Vibration Testing. ATM Testing. MVAr Testing. Pre-Cosure Testing. EOL Testing. | None. | 5 | 10 | [12 empty] | 12442
SV104-12443 |  |  |  | Resistor fails-short. | CM pin signal will be directly applied to the ADC. ADC will get overload error. | No immediate effect. Device will keep working normally. | CLB will have no effect | System will keep working normally. | 2 | Electrical over stress. Over current. Thermal heating. | Components with higher ratings are used to avoid failure. | 1 | 2 | Functional Testing. Thermal and Relative Humidity Testing. Condensed Humidity Testing. EFT Testing. Vibration Testing. ATM Testing. MVAr Testing. Pre-Cosure Testing. EOL Testing. | None. | 5 | 10 | [12 empty] | 12443
SV104-12444 | Load Measurement Voltage divider - Low side Resistor | R538 | To divide Current Measuring Signal from CM pin of the IC | Resistor fails-open. | CM pin will be left floating. ADC will not monitor the P5V. | No immediate effect. Device will keep working normally. | CLB will have no effect | System will keep working normally. | 2 | Electrical over stress. Over current. Thermal heating. | Components with higher ratings are used to avoid failure. | 1 | 2 | Functional Testing. Thermal and Relative Humidity Testing. Condensed Humidity Testing. EFT Testing. Vibration Testing. ATM Testing. MVAr Testing. Pre-Cosure Testing. EOL Testing. | None. | 5 | 10 | [12 empty] | 12444
SV104-12445 |  |  |  | Resistor fails-short. | Output to the ADC will be shorted to ground. Load current measurement will not be available. | No immediate effect. Device will keep working normally. | CLB will have no effect | System will keep working normally. | 2 | Electrical over stress. Over current. Thermal heating. | Components with higher ratings are used to avoid failure. | 1 | 2 | Functional Testing. Thermal and Relative Humidity Testing. Condensed Humidity Testing. EFT Testing. Vibration Testing. ATM Testing. MVAr Testing. Pre-Cosure Testing. EOL Testing. | None. | 5 | 10 | [12 empty] | 12445
SV104 - 5694 | Filter capacitor in parallel with load measurement low side resistor. | C583 | To filter the noise. | Capacitor fails-open. | Output to the ADC will be containing noise. ADC may not be able to read the load current accurately. | No immediate effect. Device will keep working normally. | CLB will have no effect | System will keep working normally. | 2 | Over current. Thermal stress. | Components with higher ratings are used to avoid failure. | 1 | 2 | Functional Testing. Thermal and Relative Humidity Testing. Condensed Humidity Testing. EFT Testing. Vibration Testing. ATM Testing. MVAr Testing. Pre-Cosure Testing. EOL Testing. | None. | 5 | 10 |  |  |  | input form firmware team is required. | [8 empty] | 5694
SV104 - 5695 |  |  |  | Capacitor fails-short. | Load current measurement will not be available. Load current can't be detected. | No immediate effect. Device will keep working normally. | CLB will have no effect | System will keep working normally. | 2 | Dielectric failure. | Components with higher ratings are used to avoid failure. | 1 | 2 | Functional Testing. Thermal and Relative Humidity Testing. Condensed Humidity Testing. EFT Testing. Vibration Testing. ATM Testing. MVAr Testing. Pre-Cosure Testing. EOL Testing. | None. | 5 | 10 |  |  |  | input form firmware team is required. | [8 empty] | 5695
SV104 - 5696 | Resistor between RT pin and ground. | R299 | To Set the oscillation frequency. | Resistor fails-open. | Oscillation frequency will be disturb. 5V output will not be available. | Device will transit to monitoring state. | Heartbeat of iiSC board to CLB board will stop. | Affected device and its associated group of devices will transit to monitoring mode. System will keep working with reduced injection capability. | 3 | Degradation of component. | Usage of over-rated components. Using components with industrial grade scale. Choosing components with enough FIT rate to fulfil the product life requirements. | 2 | 6 | Functional Testing. Thermal and Relative Humidity Testing. Condensed Humidity Testing. EFT Testing. Vibration Testing. ATM Testing. MVAr Testing. Pre-Cosure Testing. EOL Testing. | Loss of communication between iiDCE and iiSC. | 3 | 18 | [12 empty] | 5696
SV104 - 5697 |  |  |  | Resistor fails-short. | Oscillation frequency will be disturb. 5V output will not be available. | Device will transit to monitoring state. | Heartbeat of iiSC board to CLB board will stop. | Affected device and its associated group of devices will transit to monitoring mode. System will keep working with reduced injection capability. | 3 | Degradation of component. | Usage of over-rated components. Using components with industrial grade scale. Choosing components with enough FIT rate to fulfil the product life requirements. | 2 | 6 | Functional Testing. Thermal and Relative Humidity Testing. Condensed Humidity Testing. EFT Testing. Vibration Testing. ATM Testing. MVAr Testing. Pre-Cosure Testing. EOL Testing. | Loss of communication between iiDCE and iiSC. | 3 | 18 | [12 empty] | 5697
SV104 - 5698 | Reset capacitor. | C340 | To keep the IC in Hick up mode so that in case current limit is reached output voltage should be reduced to zero for short duration. | Capacitor fails-open. | RES pin will be floating. Buck boost IC will not be able to operate. 5V supply will not be available. | Device will transit to monitoring state. | Heartbeat of iiSC board to CLB board will stop. | Affected device and its associated group of devices will transit to monitoring mode. System will keep working with reduced injection capability. | 3 | Degradation of component. | Usage of over-rated components. Using components with industrial grade scale. Choosing components with enough FIT rate to fulfil the product life requirements. | 2 | 6 | Functional Testing. Thermal and Relative Humidity Testing. Condensed Humidity Testing. EFT Testing. Vibration Testing. ATM Testing. MVAr Testing. Pre-Cosure Testing. EOL Testing. | Loss of communication between iiDCE and iiSC. | 3 | 18 | [12 empty] | 5698
SV104 - 5699 |  |  |  | Capacitor fails-short. | RES Pin will be connected to ground. Latch off current limit mode will be configured. 5V output will not be available. Buck boost converter keep restarting. | Device will transit to monitoring state. | Heartbeat of iiSC board to CLB board will stop. | Affected device and its associated group of devices will transit to monitoring mode. System will keep working with reduced injection capability. | 3 | Degradation of component. | Usage of over-rated components. Using components with industrial grade scale. Choosing components with enough FIT rate to fulfil the product life requirements. | 2 | 6 | Functional Testing. Thermal and Relative Humidity Testing. Condensed Humidity Testing. EFT Testing. Vibration Testing. ATM Testing. MVAr Testing. Pre-Cosure Testing. EOL Testing. | Loss of communication between iiDCE and iiSC. | 3 | 18 | [12 empty] | 5699
SV104-12446 | Ramp rate setting - Capacitor | C341 | To determines the soft-start time (tSS), which is the time for the output voltage to reach the final regulated value | Capacitor fails-open. | No immediate effect. Soft Start will be disturbed. Buck converter will keep working normally. iiSC will keep working normally. | No immediate effect. Device will keep working normally. | CLB will have no effect | System will keep working normally. | 1 | Electrical over stress. Over current. Thermal heating. | Choosing components with enough FIT rate to fulfill the product life requirements. Components with higher ratings (current/voltage) are used. | 1 | 1 | Functional Testing. Thermal and Relative Humidity Testing. Condensed Humidity Testing. EFT Testing. Vibration Testing. ATM Testing. MVAr Testing. Pre-Cosure Testing. EOL Testing. | Loss of communication between iiDCE and iiSC. | 3 | 3 | [12 empty] | 12446
SV104-12447 |  |  |  | Capacitor fails-short. | Buck boost IC will not be able to operate. 5V supply will not be available. | Device will transit to monitoring state. | Heartbeat of iiSC board to CLB board will stop. | Affected device and its associated group of devices will transit to monitoring mode. System will keep working with reduced injection capability. | 3 | Degradation of component. | Usage of over-rated components. Using components with industrial grade scale. Choosing components with enough FIT rate to fulfil the product life requirements. | 1 | 3 | Functional Testing. Thermal and Relative Humidity Testing. Condensed Humidity Testing. EFT Testing. Vibration Testing. ATM Testing. MVAr Testing. Pre-Cosure Testing. EOL Testing. | Loss of communication between iiDCE and iiSC. | 2 | 6 | [12 empty] | 12447
SV104 - 5704 | Resistor at the gate of the high side MOSFET. | R536 | To limit the in-rush current for the charging of parasitic capacitor. | Resistor fails-open. | Buck boost circuitry will not work. 5V supply will not be available. | Device will transit to monitoring state. | Heartbeat of iiSC board to CLB board will stop. | Affected device and its associated group of devices will transit to monitoring mode. System will keep working with reduced injection capability. | 3 | Degradation of component. | Usage of over-rated components. Using components with industrial grade scale. Choosing components with enough FIT rate to fulfil the product life requirements. | 2 | 6 | Functional Testing. Thermal and Relative Humidity Testing. Condensed Humidity Testing. EFT Testing. Vibration Testing. ATM Testing. MVAr Testing. Pre-Cosure Testing. EOL Testing. | Loss of communication between iiDCE and iiSC. | 3 | 18 | [12 empty] | 5704
SV104 - 5705 |  |  |  | Resistor fails-short. | Ho pin will be shorted to the gate of the MOSFET. | Heating of MOSFET and temperature will rise to more than 120'C. Device will not be available with proper voltage from power supply. | CLB will have no effect | System will keep working normally. | 2 | Over voltage. | Choosing components with enough FIT rate to fulfill the product life requirements. Components with higher ratings (current/voltage) are used. | 1 | 2 | Functional Testing. Thermal and Relative Humidity Testing. Condensed Humidity Testing. EFT Testing. Vibration Testing. ATM Testing. MVAr Testing. Pre-Cosure Testing. EOL Testing. | None. | 5 | 10 | [12 empty] | 5705
SV104 - 5706 | Resistor at the gate of the low side MOSFET. | R540 | To control initial capacitor charge current. | Resistor fails-open. | Buck boost circuitry will not work. 5V supply will not be available. | Device will transit to monitoring state. | Heartbeat of iiSC board to CLB board will stop. | Affected device and its associated group of devices will transit to monitoring mode. System will keep working with reduced injection capability. | 3 | Degradation of component. | Usage of over-rated components. Using components with industrial grade scale. Choosing components with enough FIT rate to fulfil the product life requirements. | 2 | 6 | Functional Testing. Thermal and Relative Humidity Testing. Condensed Humidity Testing. EFT Testing. Vibration Testing. ATM Testing. MVAr Testing. Pre-Cosure Testing. EOL Testing. | Loss of communication between iiDCE and iiSC. | 3 | 18 | [12 empty] | 5706
SV104 - 5707 |  |  |  | Resistor fails-short. | Ho pin will be shorted to the gate of the MOSFET. | Heating of MOSFET and temperature will rise to more than 120'C. Device will not be available with proper voltage from power supply. | CLB will have no effect | System will keep working normally. | 2 | Over voltage. | Components with higher ratings are used to avoid failure. | 1 | 2 | Functional Testing. Thermal and Relative Humidity Testing. Condensed Humidity Testing. EFT Testing. Vibration Testing. ATM Testing. MVAr Testing. Pre-Cosure Testing. EOL Testing. | None. | 5 | 10 | [12 empty] | 5707
SV104 - 5710 | Resistor between Gate and source of High side MOSFET. | R287 | To keep the Gate of high side MOSFET to a known state. | Resistor fails-open. | Gate of high side MOSFET may get floating and MOSFET can be damaged. | No immediate effect. Device will keep working normally. | CLB will have no effect | System will keep working normally. | 1 | Electrical over stress. Over current. Thermal heating. | Components with higher ratings are used to avoid failure. | 1 | 1 | Functional Testing. Thermal and Relative Humidity Testing. Condensed Humidity Testing. EFT Testing. Vibration Testing. ATM Testing. MVAr Testing. Pre-Cosure Testing. EOL Testing. | None. | 5 | 5 | [12 empty] | 5710
SV104 - 5711 |  |  |  | Resistor fails-short. | Gate of high side MOSFET will get shorted directly to 12V5 . MOSFET can't be driven. Supply will be not be available. | Device will transit to monitoring state. | Heartbeat of iiSC board to CLB board will stop. | Affected device and its associated group of devices will transit to monitoring mode. System will keep working with reduced injection capability. | 3 | Degradation of component. | Usage of over-rated components. Using components with industrial grade scale. Choosing components with enough FIT rate to fulfil the product life requirements. | 2 | 6 | Functional Testing. Thermal and Relative Humidity Testing. Condensed Humidity Testing. EFT Testing. Vibration Testing. ATM Testing. MVAr Testing. Pre-Cosure Testing. EOL Testing. | Loss of communication between iiDCE and iiSC. | 3 | 18 | [12 empty] | 5711
SV104 - 5712 | Resistor between Gate and drain of Low side MOSFET. | R541 | To keep the of MOSFET to known state. | Resistor fails-open. | Gate of high side MOSFET may get floating and MOSFET can be damaged. | No immediate effect. Device will keep working normally. | CLB will have no effect | System will keep working normally. | 1 | Electrical over stress. Over current. Thermal heating. | Components with higher ratings are used to avoid failure. | 1 | 1 | Functional Testing. Thermal and Relative Humidity Testing. Condensed Humidity Testing. EFT Testing. Vibration Testing. ATM Testing. MVAr Testing. Pre-Cosure Testing. EOL Testing. | None. | 5 | 5 | [12 empty] | 5712
SV104 - 5713 |  |  |  | Resistor fails-short. | Gate of high side MOSFET will get shorted directly to 12V5 . MOSFET cant be driven. Supply will be not be available. | Device will transit to monitoring state. | Heartbeat of iiSC board to CLB board will stop. | Affected device and its associated group of devices will transit to monitoring mode. System will keep working with reduced injection capability. | 3 | Degradation of component. | Usage of over-rated components. Using components with industrial grade scale. Choosing components with enough FIT rate to fulfil the product life requirements. | 2 | 6 | Functional Testing. Thermal and Relative Humidity Testing. Condensed Humidity Testing. EFT Testing. Vibration Testing. ATM Testing. MVAr Testing. Pre-Cosure Testing. EOL Testing. | Loss of communication between iiDCE and iiSC. | 3 | 18 | [12 empty] | 5713
SV104 - 5714 | Resistor for the Ramp selection. | R295 | To select the slope of the un filtered output. | Resistor fails-open. | Buck converter IC will not work. 5V supply will not be available. | Device will transit to monitoring state. | Heartbeat of iiSC board to CLB board will stop. | Affected device and its associated group of devices will transit to monitoring mode. System will keep working with reduced injection capability. | 3 | Degradation of component. | Usage of over-rated components. Using components with industrial grade scale. Choosing components with enough FIT rate to fulfil the product life requirements. | 2 | 6 | Functional Testing. Thermal and Relative Humidity Testing. Condensed Humidity Testing. EFT Testing. Vibration Testing. ATM Testing. MVAr Testing. Pre-Cosure Testing. EOL Testing. | Loss of communication between iiDCE and iiSC. | 3 | 18 | [12 empty] | 5714
SV104 - 5715 |  |  |  | Resistor fails-short. | Buck converter IC will not work. 5V supply will not be available. | Device will transit to monitoring state. | Heartbeat of iiSC board to CLB board will stop. | Affected device and its associated group of devices will transit to monitoring mode. System will keep working with reduced injection capability. | 3 | Degradation of component. | Usage of over-rated components. Using components with industrial grade scale. Choosing components with enough FIT rate to fulfil the product life requirements. | 2 | 6 | Functional Testing. Thermal and Relative Humidity Testing. Condensed Humidity Testing. EFT Testing. Vibration Testing. ATM Testing. MVAr Testing. Pre-Cosure Testing. EOL Testing. | Loss of communication between iiDCE and iiSC. | 3 | 18 | [12 empty] | 5715
SV104 - 5716 | Capacitor for the ramp selection network. | C343 | To select the slope of the un filtered output. | Capacitor fails-open. | Buck converter IC will not work. 5V supply will not be available. | Device will transit to monitoring state. | Heartbeat of iiSC board to CLB board will stop. | Affected device and its associated group of devices will transit to monitoring mode. System will keep working with reduced injection capability. | 3 | Degradation of component. | Usage of over-rated components. Using components with industrial grade scale. Choosing components with enough FIT rate to fulfil the product life requirements. | 2 | 6 | Functional Testing. Thermal and Relative Humidity Testing. Condensed Humidity Testing. EFT Testing. Vibration Testing. ATM Testing. MVAr Testing. Pre-Cosure Testing. EOL Testing. | Loss of communication between iiDCE and iiSC. | 3 | 18 | [12 empty] | 5716
SV104 - 5717 |  |  |  | Capacitor fails-short. | Buck converter IC will not work. 5V supply will not be available. | Device will transit to monitoring state. | Heartbeat of iiSC board to CLB board will stop. | Affected device and its associated group of devices will transit to monitoring mode. System will keep working with reduced injection capability. | 3 | Degradation of component. | Usage of over-rated components. Using components with industrial grade scale. Choosing components with enough FIT rate to fulfil the product life requirements. | 2 | 6 | Functional Testing. Thermal and Relative Humidity Testing. Condensed Humidity Testing. EFT Testing. Vibration Testing. ATM Testing. MVAr Testing. Pre-Cosure Testing. EOL Testing. | Loss of communication between iiDCE and iiSC. | 3 | 18 | [12 empty] | 5717
SV104-1687 | Enable voltage divider resistors. | R292,R294 | To enable/disable the converter. | High side resistor fails-open. | Buck converter will be disabled. 5 V rail will not be available. No power available for iiSC. All iiGD boards will switch to safe state. | Device will transit to monitoring state. | Heartbeat of iiSC board to CLB board will stop. | Affected device and its associated group of devices will transit to monitoring mode. System will keep working with reduced injection capability. | 3 | Degradation of component. | Usage of over-rated components. Using components with industrial grade scale. Choosing components with enough FIT rate to fulfil the product life requirements. | 2 | 6 | Functional Testing. Thermal and Relative Humidity Testing. Condensed Humidity Testing. EFT Testing. Vibration Testing. ATM Testing. MVAr Testing. Pre-Cosure Testing. EOL Testing. | Loss of communication between iiDCE and iiSC. | 3 | 18 | [12 empty] | -1687
SV104-1688 |  |  |  | Low side resistor fails-short. | Buck converter will be disabled. 5 V rail will not be available. No power available for iiSC. All iiGD boards will switch to safe state. | Device will transit to monitoring state. | Heartbeat of iiSC board to CLB board will stop. | Affected device and its associated group of devices will transit to monitoring mode. System will keep working with reduced injection capability. | 3 | Degradation of component. | Usage of over-rated components. Using components with industrial grade scale. Choosing components with enough FIT rate to fulfil the product life requirements. | 2 | 6 | Functional Testing. Thermal and Relative Humidity Testing. Condensed Humidity Testing. EFT Testing. Vibration Testing. ATM Testing. MVAr Testing. Pre-Cosure Testing. EOL Testing. | Loss of communication between iiDCE and iiSC. | 3 | 18 | [12 empty] | -1688
SV104-1690 | Compensation network resistor. | R300 | To minimize the overshoot. To keep the system in stable region. | Resistor fails-short. | Regulated voltage will be effected. 5 V rail will not be available. No power available for iiSC. All iiGD boards will switch to safe state. | Affected MVAr will be bypassed by using CLB as long as the issue persist. Device will keep working normally with reduced injection capability. | Heartbeat of iiSC board to CLB board will stop. | System will keep working normally with reduced injection capability. | 3 | Over Current. Degradation of components. | System will stay in bypass mode. Resistor with higher wattages are being used. | 1 | 3 | Functional Testing. Thermal and Relative Humidity Testing. Condensed Humidity Testing. EFT Testing. Vibration Testing. ATM Testing. MVAr Testing. Pre-Cosure Testing. EOL Testing. | Loss of communication between iiDCE and iiSC. | 3 | 12 | [12 empty] | -1690
SV104-1691 |  |  |  | Resistor fails-open. | Regulated voltage will be effected. 5 V rail will not be available. No power available for iiSC. All iiGD boards will switch to safe state. | Device will transit to monitoring state. | Heartbeat of iiSC board to CLB board will stop. | Affected device and its associated group of devices will transit to monitoring mode. System will keep working with reduced injection capability. | 3 | Degradation of component. | Usage of over-rated components. Using components with industrial grade scale. Choosing components with enough FIT rate to fulfil the product life requirements. | 2 | 6 | Functional Testing. Thermal and Relative Humidity Testing. Condensed Humidity Testing. EFT Testing. Vibration Testing. ATM Testing. MVAr Testing. Pre-Cosure Testing. EOL Testing. | Loss of communication between iiDCE and iiSC. | 3 | 12 | [12 empty] | -1691
SV104-1692 | Compensation network capacitor. | C344, C342 | To minimize the overshoot. To keep the system in stable region. | One of capacitor fails short. | Regulated voltage will be effected. 5 V rail will not be available. No power available for iiSC. All iiGD boards will switch to safe state. | Device will transit to monitoring state. | Heartbeat of iiSC board to CLB board will stop. | Affected device and its associated group of devices will transit to monitoring mode. System will keep working with reduced injection capability. | 3 | Degradation of component. | Usage of over-rated components. Using components with industrial grade scale. Choosing components with enough FIT rate to fulfil the product life requirements. | 2 | 6 | Functional Testing. Thermal and Relative Humidity Testing. Condensed Humidity Testing. EFT Testing. Vibration Testing. ATM Testing. MVAr Testing. Pre-Cosure Testing. EOL Testing. | Loss of communication between iiDCE and iiSC. | 3 | 12 | [12 empty] | -1692
SV104-1693 |  |  |  | One of capacitor fails open. | Output voltage of buck converter will be affected. No power available for iiSC. All iiGD boards will switch to safe state. | Device will transit to monitoring state. | Heartbeat of iiSC board to CLB board will stop. | Affected device and its associated group of devices will transit to monitoring mode. System will keep working with reduced injection capability. | 3 | Degradation of component. | Usage of over-rated components. Using components with industrial grade scale. Choosing components with enough FIT rate to fulfil the product life requirements. | 2 | 6 | Functional Testing. Thermal and Relative Humidity Testing. Condensed Humidity Testing. EFT Testing. Vibration Testing. ATM Testing. MVAr Testing. Pre-Cosure Testing. EOL Testing. | Loss of communication between iiDCE and iiSC. | 3 | 12 | [12 empty] | -1693
SV104 - 8897 | High side MOSFET. | Q23 | To control the switching of positive half cycle. | MOSFET fails-short. | Output voltage of buck converter will be affected. No power available for iiSC. All iiGD boards will switch to safe state. | Device will transit to monitoring state. | Heartbeat of iiSC board to CLB board will stop. | Affected device and its associated group of devices will transit to monitoring mode. System will keep working with reduced injection capability. | 3 | Degradation of component. | Usage of over-rated components. Using components with industrial grade scale. Choosing components with enough FIT rate to fulfil the product life requirements. | 2 | 6 | Functional Testing. Thermal and Relative Humidity Testing. Condensed Humidity Testing. EFT Testing. Vibration Testing. ATM Testing. MVAr Testing. Pre-Cosure Testing. EOL Testing. | Loss of communication between iiDCE and iiSC. | 3 | 18 | [12 empty] | 8897
SV104 - 8898 |  |  |  | MOSFET fails-open. | Output voltage of buck converter will be affected. No power available for iiSC. All iiGD boards will switch to safe state. | Device will transit to monitoring state. | Heartbeat of iiSC board to CLB board will stop. | Affected device and its associated group of devices will transit to monitoring mode. System will keep working with reduced injection capability. | 3 | Degradation of component. | Usage of over-rated components. Using components with industrial grade scale. Choosing components with enough FIT rate to fulfil the product life requirements. | 2 | 6 | Functional Testing. Thermal and Relative Humidity Testing. Condensed Humidity Testing. EFT Testing. Vibration Testing. ATM Testing. MVAr Testing. Pre-Cosure Testing. EOL Testing. | Loss of communication between iiDCE and iiSC. | 3 | 18 | [12 empty] | 8898
SV104-12448 | Jumper Resistor for 12.5V supply. | R159 | To provide path to the 12.5V supply to the circuit. | Resistor fails open. | 12.5V supply path to the circuit will be broken. Buck circuit will not work and 5V supply will not be available. Multiple sections of the iiSC will not get 5V. | Device will transit to monitoring state. | Heartbeat of iiSC board to CLB board will stop. | Affected device and its associated group of devices will transit to monitoring mode. System will keep working with reduced injection capability. | 3 | Degradation of component. | Usage of over-rated components. Using components with industrial grade scale. Choosing components with enough FIT rate to fulfil the product life requirements. | 2 | 6 | Functional Testing. Thermal and Relative Humidity Testing. Condensed Humidity Testing. EFT Testing. Vibration Testing. ATM Testing. MVAr Testing. Pre-Cosure Testing. EOL Testing. | Loss of communication between iiDCE and iiSC. | 3 | 18 | [12 empty] | 12448
SV104-12449 | Bootstrap - Schottky Diode | D25 |  | Diode fails open. | 12.5V supply path to the circuit will be broken. Buck circuit will not work and 5V supply will not be available. Multiple sections of the iiSC will not get 5V. | Device will transit to monitoring state. | Heartbeat of iiSC board to CLB board will stop. | Affected device and its associated group of devices will transit to monitoring mode. System will keep working with reduced injection capability. | 3 | Degradation of component. | Usage of over-rated components. Using components with industrial grade scale. Choosing components with enough FIT rate to fulfil the product life requirements. | 2 | 6 | Functional Testing. Thermal and Relative Humidity Testing. Condensed Humidity Testing. EFT Testing. Vibration Testing. ATM Testing. MVAr Testing. Pre-Cosure Testing. EOL Testing. | Loss of communication between iiDCE and iiSC. | 3 | 18 | [12 empty] | 12449
SV104-12450 |  |  |  | Diode fails short. | Reverse current may effect regulated output voltage. Buck circuit will not work properly and 5V supply will be affected. Multiple sections of the iiSC will not get 5V. | Device will transit to monitoring state. | Heartbeat of iiSC board to CLB board will stop. | Affected device and its associated group of devices will transit to monitoring mode. System will keep working with reduced injection capability. | 3 | Degradation of component. | Usage of over-rated components. Using components with industrial grade scale. Choosing components with enough FIT rate to fulfil the product life requirements. | 2 | 6 | Functional Testing. Thermal and Relative Humidity Testing. Condensed Humidity Testing. EFT Testing. Vibration Testing. ATM Testing. MVAr Testing. Pre-Cosure Testing. EOL Testing. | Loss of communication between iiDCE and iiSC. | 3 | 18 | [12 empty] | 12450
SV104-12451 | 12.5V supply filtering capacitor. | C328 | To filter noise at supply input. | Capacitor fails open. | Noise filtering will be reduced. No immediate effect. | No immediate effect. Device will keep working normally. | CLB will have no effect | System will keep working normally. | 1 | Over current. Thermal stress. | Choosing components with enough FIT rate to fulfill the product life requirements. Components with higher ratings (current/voltage) are used. | 1 | 1 | Functional Testing. Thermal and Relative Humidity Testing. Condensed Humidity Testing. EFT Testing. Vibration Testing. ATM Testing. MVAr Testing. Pre-Cosure Testing. EOL Testing. | None. | 5 | 5 | [12 empty] | 12451
SV104-12452 |  |  |  | Capacitor fails short. | 12.5V supply will be shorted to ground. VCC pin of the IC will be shorted to ground. Circuit will not be able to get 5V supply. | Device will transit to monitoring state. | Heartbeat of iiSC board to CLB board will stop. | Affected device and its associated group of devices will transit to monitoring mode. System will keep working with reduced injection capability. | 3 | Dielectric failure. | If one module doesn't detect temperature, other module can detect temperature of parallel IGBTs. Choosing components with enough FIT rate to fulfill the product life requirements. Components with higher ratings (current/voltage) are used. | 2 | 6 | Functional Testing. Thermal and Relative Humidity Testing. Condensed Humidity Testing. EFT Testing. Vibration Testing. ATM Testing. MVAr Testing. Pre-Cosure Testing. EOL Testing. | Loss of communication between iiDCE and iiSC. | 3 | 18 | [12 empty] | 12452
SV104-1694 | Low side MOSFET. | Q11 | To control the switching of negative half cycle. | MOSFET fails-short. | Output voltage of buck converter will be affected. No power available for iiSC. All iiGD boards will switch to safe state. | Affected MVAr will be bypassed by using CLB as long as the issue persist. Device will keep working normally with reduced injection capability. | Heartbeat of iiSC board to CLB board will stop. | System will keep working normally with reduced injection capability. | 3 | Over Current. Degradation of components. | MOSFET with higher current ratting's are being used. System will stay in bypass mode. | 2 | 6 | Functional Testing. Thermal and Relative Humidity Testing. Condensed Humidity Testing. EFT Testing. Vibration Testing. ATM Testing. MVAr Testing. Pre-Cosure Testing. EOL Testing. | Loss of communication between iiDCE and iiSC. | 3 | 18 | [12 empty] | -1694
SV104-1695 |  |  |  | MOSFET fails-open. | Output voltage of buck converter will be affected. No power available for iiSC. All iiGD boards will switch to safe state. | Affected MVAr will be bypassed by using CLB as long as the issue persist. Device will keep working normally with reduced injection capability. | Heartbeat of iiSC board to CLB board will stop. | System will keep working normally with reduced injection capability. | 3 | Over Current. Degradation of components. | MOSFET with higher current ratting's are being used. | 2 | 6 | Functional Testing. Thermal and Relative Humidity Testing. Condensed Humidity Testing. EFT Testing. Vibration Testing. ATM Testing. MVAr Testing. Pre-Cosure Testing. EOL Testing. | Loss of communication between iiDCE and iiSC. | 3 | 18 | [12 empty] | -1695
SV104-1696 | Bootstrap capacitor. | C337 | Supplies current to charge the high-side NMOS gate. | Capacitor fails-short. | Gate current won't be available to high side NMOS. No power available for iiSC. All iiGD boards will switch to safe state. | Device will transit to monitoring state. | Heartbeat of iiSC board to CLB board will stop. | Affected device and its associated group of devices will transit to monitoring mode. System will keep working with reduced injection capability. | 3 | Degradation of component. | Usage of over-rated components. Using components with industrial grade scale. Choosing components with enough FIT rate to fulfil the product life requirements. | 2 | 6 | Functional Testing. Thermal and Relative Humidity Testing. Condensed Humidity Testing. EFT Testing. Vibration Testing. ATM Testing. MVAr Testing. Pre-Cosure Testing. EOL Testing. | Loss of communication between iiDCE and iiSC. | 3 | 18 | [12 empty] | -1696
SV104-1697 |  |  |  | Capacitor fails-open. | Gate current won't be available to high side NMOS. No power available for iiSC. All iiGD boards will switch to safe state. | Device will transit to monitoring state. | Heartbeat of iiSC board to CLB board will stop. | Affected device and its associated group of devices will transit to monitoring mode. System will keep working with reduced injection capability. | 3 | Degradation of component. | Usage of over-rated components. Using components with industrial grade scale. Choosing components with enough FIT rate to fulfil the product life requirements. | 2 | 6 | Functional Testing. Thermal and Relative Humidity Testing. Condensed Humidity Testing. EFT Testing. Vibration Testing. ATM Testing. MVAr Testing. Pre-Cosure Testing. EOL Testing. | Loss of communication between iiDCE and iiSC. | 3 | 18 | [12 empty] | -1697
SV104-1698 | Buck converter IC. | U121 | To convert and maintain 5 V rail. | IC failure. | 5 V rail will not be available. No power available for iiSC. All iiGD boards will switch to safe state. | Device will transit to monitoring state. | Heartbeat of iiSC board to CLB board will stop. | Affected device and its associated group of devices will transit to monitoring mode. System will keep working with reduced injection capability. | 3 | Degradation of component. | Usage of over-rated components. Using components with industrial grade scale. Choosing components with enough FIT rate to fulfil the product life requirements. | 2 | 6 | Functional Testing. Thermal and Relative Humidity Testing. Condensed Humidity Testing. EFT Testing. Vibration Testing. ATM Testing. MVAr Testing. Pre-Cosure Testing. EOL Testing. | Loss of communication between iiDCE and iiSC. | 3 | 18 | [12 empty] | -1698
SV104-1699 | Buck inductor. | L23 | To perform power conversion. | Inductor fails short. | 5 V rail will not be available. No power available for iiSC. All iiGD boards will switch to safe state. | Device will transit to monitoring state. | Heartbeat of iiSC board to CLB board will stop. | Affected device and its associated group of devices will transit to monitoring mode. System will keep working with reduced injection capability. | 3 | Degradation of component. | Usage of over-rated components. Using components with industrial grade scale. Choosing components with enough FIT rate to fulfil the product life requirements. | 2 | 6 | Functional Testing. Thermal and Relative Humidity Testing. Condensed Humidity Testing. EFT Testing. Vibration Testing. ATM Testing. MVAr Testing. Pre-Cosure Testing. EOL Testing. | Loss of communication between iiDCE and iiSC. | 3 | 18 | [12 empty] | -1699
SV104-1700 |  |  |  | Inductor fails open. | 5 V rail will not be available. No power available for iiSC. All iiGD boards will switch to safe state. | Device will transit to monitoring state. | Heartbeat of iiSC board to CLB board will stop. | Affected device and its associated group of devices will transit to monitoring mode. System will keep working with reduced injection capability. | 3 | Degradation of component. | Usage of over-rated components. Using components with industrial grade scale. Choosing components with enough FIT rate to fulfil the product life requirements. | 2 | 6 | Functional Testing. Thermal and Relative Humidity Testing. Condensed Humidity Testing. EFT Testing. Vibration Testing. ATM Testing. MVAr Testing. Pre-Cosure Testing. EOL Testing. | Loss of communication between iiDCE and iiSC. | 3 | 18 | [12 empty] | -1700
SV104-12453 | Feedback signal output voltage divider circuit - High side resistor. | R296 | To decrease output feedback voltage to the desire output level. | Resistor fails-open. | Output Voltage path will be broken. Feedback signal will be grounded through R301 and hence the IC will be reading 0 voltage at the output. | Device will transit to monitoring state. | Heartbeat of iiSC board to CLB board will stop. | Affected device and its associated group of devices will transit to monitoring mode. System will keep working with reduced injection capability. | 3 | Degradation of component. | Usage of over-rated components. Using components with industrial grade scale. Choosing components with enough FIT rate to fulfil the product life requirements. | 1 | 3 | Functional Testing. Thermal and Relative Humidity Testing. Condensed Humidity Testing. EFT Testing. Vibration Testing. ATM Testing. MVAr Testing. Pre-Cosure Testing. EOL Testing. | Loss of communication between iiDCE and iiSC. | 2 | 6 | [12 empty] | 12453
SV104-12454 |  |  |  | Resistor fails-short. | The output voltage will be less than 5V. Wrong value of output will be detected by IC. | Device will transit to monitoring state. | Heartbeat of iiSC board to CLB board will stop. | Affected device and its associated group of devices will transit to monitoring mode. System will keep working with reduced injection capability. | 3 | Degradation of component. | Usage of over-rated components. Using components with industrial grade scale. Choosing components with enough FIT rate to fulfil the product life requirements. | 1 | 3 | Functional Testing. Thermal and Relative Humidity Testing. Condensed Humidity Testing. EFT Testing. Vibration Testing. ATM Testing. MVAr Testing. Pre-Cosure Testing. EOL Testing. | Loss of communication between iiDCE and iiSC. | 2 | 6 | [12 empty] | 12454
SV104-12455 | Feedback signal output voltage divider circuit - Low side resistor. | R301 | To decrease output feedback voltage to the desire output level. | Resistor fails-open. | Feedback pin will get 0 volt signal as all voltage will be dropped across R296. The IC will be reading 0 voltage at the output. | Device will transit to monitoring state. | Heartbeat of iiSC board to CLB board will stop. | Affected device and its associated group of devices will transit to monitoring mode. System will keep working with reduced injection capability. | 3 | Degradation of component. | Usage of over-rated components. Using components with industrial grade scale. Choosing components with enough FIT rate to fulfil the product life requirements. | 1 | 3 | Functional Testing. Thermal and Relative Humidity Testing. Condensed Humidity Testing. EFT Testing. Vibration Testing. ATM Testing. MVAr Testing. Pre-Cosure Testing. EOL Testing. | Loss of communication between iiDCE and iiSC. | 2 | 6 | [12 empty] | 12455
SV104-12456 |  |  |  | Resistor fails-short. | Feedback signal will be grounded through R301 and hence the IC will be reading 0 voltage at the output. | Device will transit to monitoring state. | Heartbeat of iiSC board to CLB board will stop. | Affected device and its associated group of devices will transit to monitoring mode. System will keep working with reduced injection capability. | 3 | Degradation of component. | Usage of over-rated components. Using components with industrial grade scale. Choosing components with enough FIT rate to fulfil the product life requirements. | 1 | 3 | Functional Testing. Thermal and Relative Humidity Testing. Condensed Humidity Testing. EFT Testing. Vibration Testing. ATM Testing. MVAr Testing. Pre-Cosure Testing. EOL Testing. | Loss of communication between iiDCE and iiSC. | 2 | 6 | [12 empty] | 12456
SV104-1702 | Output filter capacitors. | C338,C339, C433, C434, C435, C436, C437, C438 | To filter out the noise from output rail. | Capacitor fails-short. | 5 V rail will not be available. No power available for iiSC. All iiGD boards will switch to safe state. | Device will transit to monitoring state. | Heartbeat of iiSC board to CLB board will stop. | Affected device and its associated group of devices will transit to monitoring mode. System will keep working with reduced injection capability. | 3 | Degradation of component. | Usage of over-rated components. Using components with industrial grade scale. Choosing components with enough FIT rate to fulfil the product life requirements. | 2 | 6 | Functional Testing. Thermal and Relative Humidity Testing. Condensed Humidity Testing. EFT Testing. Vibration Testing. ATM Testing. MVAr Testing. Pre-Cosure Testing. EOL Testing. | Loss of communication between iiDCE and iiSC. | 3 | 18 | [12 empty] | -1702
SV104-16693 |  |  |  | Capacitor fails-open. | Filtering capability will be reduced. | No immediate effect. Device will keep working normally. | CLB will have no effect | System will keep working normally. | 1 | Degradation of component. | Usage of over-rated components. Using components with industrial grade scale. Choosing components with enough FIT rate to fulfil the product life requirements. | 1 | 1 | Functional Testing. Thermal and Relative Humidity Testing. Condensed Humidity Testing. EFT Testing. Vibration Testing. ATM Testing. MVAr Testing. Pre-Cosure Testing. EOL Testing. | None. | 5 | 5
SV104-12457 | Jumper Resistor for SENSE_P5V signal. | R293 | To provide path to the output voltage to be transmitted to the ADC. | Jumper fails open. | The signal path to SENSE_P5V will be broken. iiSC will not be able to detect/sense 5V. | No immediate effect. Device will keep working normally. | CLB will have no effect | System will keep working normally. | 1 | Degradation of component. | Usage of over-rated components. Using components with industrial grade scale. Choosing components with enough FIT rate to fulfil the product life requirements. | 1 | 1 | Functional Testing. Thermal and Relative Humidity Testing. Condensed Humidity Testing. EFT Testing. Vibration Testing. ATM Testing. MVAr Testing. Pre-Cosure Testing. EOL Testing. | None. | 5 | 5 | [12 empty] | 12457
SV104-12458 | 5V rail voltage Indication. | R298, D26 | To provide an indication of the presence of the 5V potential Rail. | Resistor fails open. | Supply to LED will be broken. 5V Indication will not be available. | No immediate effect. Device will keep working normally. | CLB will have no effect | System will keep working normally. | 1 | Degradation of component. | Usage of over-rated components. Using components with industrial grade scale. Choosing components with enough FIT rate to fulfil the product life requirements. | 1 | 1 | Functional Testing. Thermal and Relative Humidity Testing. Condensed Humidity Testing. EFT Testing. Vibration Testing. ATM Testing. MVAr Testing. Pre-Cosure Testing. EOL Testing. | None. | 5 | 5 | [12 empty] | 12458
SV104-12459 |  |  |  | Resistor fails short. | Current limiting for the LED will be not be available and as a result the LED will burn and fail. 5V Indication will not be available. | No immediate effect. Device will keep working normally. | CLB will have no effect | System will keep working normally. | 1 | Over Current. Degradation of components. | Affected MVAr will switch to monitoring mode. | 1 | 1 | Functional Testing. Thermal and Relative Humidity Testing. Condensed Humidity Testing. EFT Testing. Vibration Testing. ATM Testing. MVAr Testing. Pre-Cosure Testing. EOL Testing. | None. | 5 | 5 | [12 empty] | 12459
SV104-12460 |  |  |  | LED fails | 5V Indication will not be available. | No immediate effect. Device will keep working normally. | CLB will have no effect | System will keep working normally. | 1 | Degradation of component. | Usage of over-rated components. Using components with industrial grade scale. Choosing components with enough FIT rate to fulfil the product life requirements. | 1 | 1 | Functional Testing. Thermal and Relative Humidity Testing. Condensed Humidity Testing. EFT Testing. Vibration Testing. ATM Testing. MVAr Testing. Pre-Cosure Testing. EOL Testing. | None. | 5 | 5 | [12 empty] | 12460
SV104-12461 | Jumper Resistor for 5V rail. | JPM14 | To provide 5V supply, path to rail. | Jumper fails open. | 5 V rail will not be available. No power available for iiSC. All iiGD boards will switch to safe state. | Device will transit to monitoring state. | Heartbeat of iiSC board to CLB board will stop. | Affected device and its associated group of devices will transit to monitoring mode. System will keep working with reduced injection capability. | 3 | Degradation of component. | Usage of over-rated components. Using components with industrial grade scale. Choosing components with enough FIT rate to fulfil the product life requirements. | 2 | 6 | Functional Testing. Thermal and Relative Humidity Testing. Condensed Humidity Testing. EFT Testing. Vibration Testing. ATM Testing. MVAr Testing. Pre-Cosure Testing. EOL Testing. | Loss of communication between iiDCE and iiSC. | 2 | 12 | [12 empty] | 12461
SV104-12462 | Jumper Resistor for C_5V rail. | JPM16 | To provide C_5V supply, path to rail. | Jumper fails open. | C_P5 V rail will not be available. RS485 communication will remain disabled. iiSC can not communicate with iiGD and UPSB | Device will transit to monitoring state. | Heartbeat of iiSC board to CLB board will stop. | Affected device and its associated group of devices will transit to monitoring mode. System will keep working with reduced injection capability. | 3 | Degradation of component. | Usage of over-rated components. Using components with industrial grade scale. Choosing components with enough FIT rate to fulfil the product life requirements. | 2 | 6 | Functional Testing. Thermal and Relative Humidity Testing. Condensed Humidity Testing. EFT Testing. Vibration Testing. ATM Testing. MVAr Testing. Pre-Cosure Testing. EOL Testing. | Loss of communication between iiDCE and iiSC. | 2 | 12 | [12 empty] | 12462
SV104-12463 | MOSFET biasing Resistor. | R162 | To pull up the GATE of Q4. | Resistor fails open. | GATE of the Q4 will get floating. Q4 cannot be switched OFF and therefore C_P5V cannot be disabled. | No immediate effect. Device will keep working normally. | CLB will have no effect | System will keep working normally. | 1 | Degradation of component. | Usage of over-rated components. Using components with industrial grade scale. Choosing components with enough FIT rate to fulfil the product life requirements. | 1 | 1 | Functional Testing. Thermal and Relative Humidity Testing. Condensed Humidity Testing. EFT Testing. Vibration Testing. ATM Testing. MVAr Testing. Pre-Cosure Testing. EOL Testing. | Loss of communication between iiDCE and iiSC. | 2 | 2 | [12 empty] | 12463
SV104-12464 |  |  |  | Resistor fails short. | GATE of the Q4 will get constant HIGH. Q4 cannot be switched ON and therefore C_P5V cannot be enabled. | Device will transit to monitoring state. | Heartbeat of iiSC board to CLB board will stop. | Affected device and its associated group of devices will transit to monitoring mode. System will keep working with reduced injection capability. | 3 | Degradation of component. | Usage of over-rated components. Using components with industrial grade scale. Choosing components with enough FIT rate to fulfil the product life requirements. | 2 | 6 | Functional Testing. Thermal and Relative Humidity Testing. Condensed Humidity Testing. EFT Testing. Vibration Testing. ATM Testing. MVAr Testing. Pre-Cosure Testing. EOL Testing. | Loss of communication between iiDCE and iiSC. | 2 | 12 | [12 empty] | 12464
SV104 - 8895 | C_P5V Enable MOSFET. | Q4 | To enable/disable the RS485 communication. | MOSFET fails-open. | RS485 communication will remain disabled. iiSC can not communicate with iiGD. | Affected MVAr will be bypassed by using CLB as long as the issue persist. Device will keep working normally with reduced injection capability. | CLB Close Command will be generated by Firmware of iiSC board | System will keep working normally with reduced injection capability. | 3 | De-gradation of component. Thermal stress. Over current. | Affected MVAr will be bypassed. Choosing components with enough FIT rate to fulfill the product life requirements. Components with higher ratings (current/voltage) are used. | 2 | 6 | Functional Testing. Thermal and Relative Humidity Testing. Condensed Humidity Testing. EFT Testing. Vibration Testing. ATM Testing. MVAr Testing. Pre-Cosure Testing. EOL Testing. | GATE Fault / iiGD Power Supply Fault. | 2 | 12 | [12 empty] | 8895
SV104 - 8896 |  |  |  | MOSFET fails-short between source and drain. | Enable control will be disabled. Communication supply will always be enabled. | No immediate effect. Device will keep working normally. | CLB will have no effect | System will keep working normally. | 1 | Avalanche failure Over voltage Over current. | Affected MVAr will be bypassed. Choosing components with enough FIT rate to fulfill the product life requirements. Components with higher ratings (current/voltage) are used. | 2 | 2 | Functional Testing. Thermal and Relative Humidity Testing. Condensed Humidity Testing. EFT Testing. Vibration Testing. ATM Testing. MVAr Testing. Pre-Cosure Testing. EOL Testing. | Loss of communication between iiDCE and iiSC. | 2 | 4 | [12 empty] | 8896
SV104 - 5718 | C_P5V Enable MOSFET. | Q5 | To enable/disable the RS485 communication. | MOSFET fails-open. | Enable control will be disabled. | Affected MVAr will be bypassed by using CLB as long as the issue persist. Device will keep working normally with reduced injection capability. | CLB Close Command will be generated by Firmware of iiSC board | System will keep working normally with reduced injection capability. | 3 | De-gradation of component. Thermal stress. Over current. | Affected MVAr will be bypassed. Choosing components with enough FIT rate to fulfill the product life requirements. Components with higher ratings (current/voltage) are used. | 2 | 6 | Functional Testing. Thermal and Relative Humidity Testing. Condensed Humidity Testing. EFT Testing. Vibration Testing. ATM Testing. MVAr Testing. Pre-Cosure Testing. EOL Testing. | GATE Fault / iiGD Power Supply Fault. | 2 | 12 | [12 empty] | 5718
SV104 - 5719 |  |  |  | MOSFET fails-short between source and drain. | RS485 communication will remain disabled. iiSC can not communicate with iiGD and UPSB | Affected MVAr will be bypassed by using CLB as long as the issue persist. Device will keep working normally with reduced injection capability. | CLB Close Command will be generated by Firmware of iiSC board | System will keep working normally with reduced injection capability. | 3 | Avalanche failure Over voltage Over current. | Affected MVAr will be bypassed. Choosing components with enough FIT rate to fulfill the product life requirements. Components with higher ratings (current/voltage) are used. | 2 | 6 | Functional Testing. Thermal and Relative Humidity Testing. Condensed Humidity Testing. EFT Testing. Vibration Testing. ATM Testing. MVAr Testing. Pre-Cosure Testing. EOL Testing. | GATE Fault / iiGD Power Supply Fault. | 2 | 12 | [12 empty] | 5719
SV104-12465 | Gate Resistor. | R164 | To limit Current at Gate of Q5 | Resistor fails open. | Gate signal path will be broken resulting in un-controllable MOSFET. RS485 communication will remain disabled. iiSC can not communicate with iiGD and UPSB | Affected MVAr will be bypassed by using CLB as long as the issue persist. Device will keep working normally with reduced injection capability. | CLB Close Command will be generated by Firmware of iiSC board | System will keep working normally with reduced injection capability. | 3 | De-gradation of components. Bad batch of components. | Respective MVAr will switch to monitoring mode. Choosing components with enough FIT rate to fulfill the product life requirements. | 2 | 6 | Functional Testing. Thermal and Relative Humidity Testing. Condensed Humidity Testing. EFT Testing. Vibration Testing. ATM Testing. MVAr Testing. Pre-Cosure Testing. EOL Testing. | GATE Fault / iiGD Power Supply Fault. | 2 | 12 | [12 empty] | 12465
SV104-12466 |  |  |  | Resistor fails short. | Current limit will be compromised. No immediate affect but MOSFET life will be reduced and it might get damaged with time. | No immediate effect. Device will keep working normally. | CLB will have no effect | System will keep working normally. | 1 | De-gradation of components. Bad batch of components. | Choosing components with enough FIT rate to fulfill the product life requirements. | 1 | 1 | Functional Testing. Thermal and Relative Humidity Testing. Condensed Humidity Testing. EFT Testing. Vibration Testing. ATM Testing. MVAr Testing. Pre-Cosure Testing. EOL Testing. | None. | 5 | 5 | [12 empty] | 12466
SV104-12467 | C_P5V - Supply filtering capacitors | C557, C558, C68 | To filter out ripples and noise. | Capacitor fails open. | Noise filtering will be reduced. No immediate effect. | No immediate effect. Device will keep working normally. | CLB will have no effect | System will keep working normally. | 1 | De-gradation of components. Bad batch of components. | Choosing components with enough FIT rate to fulfill the product life requirements. | 1 | 1 | Functional Testing. Thermal and Relative Humidity Testing. Condensed Humidity Testing. EFT Testing. Vibration Testing. ATM Testing. MVAr Testing. Pre-Cosure Testing. EOL Testing. | None. | 5 | 5 | [12 empty] | 12467
SV104-12468 |  |  |  | Capacitor fails short. | C_P5 V rail will be shorted to ground. P5V rail will be shorted to ground. All sections powered by it will shut down. iiSC will shut down. | Device will transit to monitoring state. | Heartbeat of iiSC board to CLB board will stop. | Affected device and its associated group of devices will transit to monitoring mode. System will keep working with reduced injection capability. | 3 | Dielectric failure. | Choosing components with enough FIT rate to fulfill the product life requirements. Components with higher ratings (current/voltage) are used. | 2 | 6 | Functional Testing. Thermal and Relative Humidity Testing. Condensed Humidity Testing. EFT Testing. Vibration Testing. ATM Testing. MVAr Testing. Pre-Cosure Testing. EOL Testing. | Loss of communication between iiDCE and iiSC. | 3 | 18 | [12 empty] | 12468
SV104-12469 | Force enable C_P5V | J27 | To force C_P5V rail to enable. | Connector trace damage | No immediate effect. While testing, manual enable of C_P5V will not be available. | No immediate effect. Device will keep working normally. | CLB will have no effect | System will keep working normally. | 1 | De-gradation of components. Bad batch of components. | Choosing components with enough FIT rate to fulfill the product life requirements. | 1 | 1 | Functional Testing. Thermal and Relative Humidity Testing. Condensed Humidity Testing. EFT Testing. Vibration Testing. ATM Testing. MVAr Testing. Pre-Cosure Testing. EOL Testing. | None. | 5 | 5 | [12 empty] | 12469
SV104-12470 | Jumper Resistor | R284 | To provide SENSE_C_P5V path to the ADC. | Jumper fails open. | The signal path to SENSE_C_P5V will be broken. iiSC will not be able to detect/sense C_P5V. | No immediate effect. Device will keep working normally. | CLB will have no effect | System will keep working normally. | 2 | De-gradation of components. Bad batch of components. | Choosing components with enough FIT rate to fulfill the product life requirements. | 1 | 2 | Functional Testing. Thermal and Relative Humidity Testing. Condensed Humidity Testing. EFT Testing. Vibration Testing. ATM Testing. MVAr Testing. Pre-Cosure Testing. EOL Testing. | None. | 5 | 10 | [12 empty] | 12470
| SOC Power Section | [28 empty] | 0
SV104-1704 | 1.25 V regulator IC. | U81 | To provide 1.25 V output. | IC failure. Fails high Permanently. | 3.3 V will be pushed at 1.25 V rail. Internal xADC could get damaged. Damage to SoC IO banks may also occur. No effect on Firmware since it is not using values from internal ADC. | No immediate effect on device. The SoC will work since the 3.3V is in range of VREF of XADC. Device will continue to work normally. | CLB will have no effect | System will keep working normally. | 2 | De-gradation of components. Bad batch of components. | Choosing components with enough FIT rate to fulfill the product life requirements. | 2 | 4 | Functional Testing. Thermal and Relative Humidity Testing. Condensed Humidity Testing. EFT Testing. Vibration Testing. ATM Testing. MVAr Testing. Pre-Cosure Testing. EOL Testing. | None. | 3 | 12 | [12 empty] | -1704
SV104-1705 |  |  |  | IC failure. Fails low Permanently. | 1.25 V rail will not be available. One of the power rail will not be available to SOC. All iiGD boards will switch to safe state. | Device will transit to monitoring state. | Heartbeat of iiSC board to CLB board will stop. | Affected device and its associated group of devices will transit to monitoring mode. System will keep working with reduced injection capability. | 3 | Dielectric failure. | Choosing components with enough FIT rate to fulfill the product life requirements. Components with higher ratings (current/voltage) are used. | 2 | 6 | Functional Testing. Thermal and Relative Humidity Testing. Condensed Humidity Testing. EFT Testing. Vibration Testing. ATM Testing. MVAr Testing. Pre-Cosure Testing. EOL Testing. | Loss of communication between iiDCE and iiSC. | 3 | 18 | [12 empty] | -1705
SV104 - 5720 | 1V25 regulator- Input side filter capacitors. | C1013, C1014 | To filter the input voltage. | One of the two capacitors fails-open. | No immediate effect. | No immediate effect. Device will keep working normally. | CLB will have no effect | System will keep working normally. | 1 | Over current. Thermal stress. | Choosing components with enough FIT rate to fulfill the product life requirements. | 1 | 1 | Functional Testing. Thermal and Relative Humidity Testing. Condensed Humidity Testing. EFT Testing. Vibration Testing. ATM Testing. MVAr Testing. Pre-Cosure Testing. EOL Testing. | None. | 5 | 5 | [12 empty] | 5720
SV104 - 5721 |  |  |  | One of the two capacitors fails-short. | 1.25 V rail will not be available. One of the power rail will not be available to SOC. All iiGD boards will switch to safe state. | Device will transit to monitoring state. | Heartbeat of iiSC board to CLB board will stop. | Affected device and its associated group of devices will transit to monitoring mode. System will keep working with reduced injection capability. | 3 | DE soldering issue due to vibration. Degradation of solder joint. Assembly issue. | Usage of over-rated components. Using components with industrial grade scale. Choosing components with enough FIT rate to fulfil the product life requirements. | 1 | 3 | Functional Testing. Thermal and Relative Humidity Testing. Condensed Humidity Testing. EFT Testing. Vibration Testing. ATM Testing. MVAr Testing. Pre-Cosure Testing. EOL Testing. | Loss of communication between iiDCE and iiSC. | 3 | 9 | [12 empty] | 5721
SV104 - 5722 | 1v25 regulator- Output side filter capacitors. | C1016, C1015, C1079 | To filter the output voltage. | One of the capacitors fails-open. | No immediate effect. | No immediate effect. Device will keep working normally. | CLB will have no effect | System will keep working normally. | 1 | Over current. Thermal stress. | Choosing components with enough FIT rate to fulfill the product life requirements. | 1 | 1 | Functional Testing. Thermal and Relative Humidity Testing. Condensed Humidity Testing. EFT Testing. Vibration Testing. ATM Testing. MVAr Testing. Pre-Cosure Testing. EOL Testing. | None. | 5 | 5 | [12 empty] | 5722
SV104 - 5723 |  |  |  | One of the capacitors fails-short. | 1.25 V rail will not be available. One of the power rail will not be available to SOC. All iiGD boards will switch to safe state. | Device will transit to monitoring state. | Heartbeat of iiSC board to CLB board will stop. | Affected device and its associated group of devices will transit to monitoring mode. System will keep working with reduced injection capability. | 3 | DE soldering issue due to vibration. Degradation of solder joint. Assembly issue. | Usage of over-rated components. Using components with industrial grade scale. Choosing components with enough FIT rate to fulfil the product life requirements. | 1 | 3 | Functional Testing. Thermal and Relative Humidity Testing. Condensed Humidity Testing. EFT Testing. Vibration Testing. ATM Testing. MVAr Testing. Pre-Cosure Testing. EOL Testing. | Loss of communication between iiDCE and iiSC. | 3 | 9 | [12 empty] | 5723
SV104-12471 | 1V5 voltage Indication - GATE - Pull down Resistor | R358 | To pull the line at LOW state. | Resistor fails-open. | Line will be floating. Wrong indication may be observed. | No immediate effect on device. Device will continue to work normally. | CLB will have no effect | System will keep working normally. | 1 | Dielectric failure. | Choosing components with enough FIT rate to fulfill the product life requirements. | 1 | 1 | Functional Testing. Thermal and Relative Humidity Testing. Condensed Humidity Testing. EFT Testing. Vibration Testing. ATM Testing. MVAr Testing. Pre-Cosure Testing. EOL Testing. | None. | 5 | 5 | [12 empty] | 12471
SV104-12472 |  |  |  | Resistor fails-short. | Line will be constantly LOW. SoC Power Good Signal indication will not work properly and will OFF constantly. | No immediate effect on device. Device will continue to work normally. | CLB will have no effect | System will keep working normally. | 1 | Over current. Thermal stress. | Choosing components with enough FIT rate to fulfill the product life requirements. | 1 | 1 | Functional Testing. Thermal and Relative Humidity Testing. Condensed Humidity Testing. EFT Testing. Vibration Testing. ATM Testing. MVAr Testing. Pre-Cosure Testing. EOL Testing. | None. | 5 | 5 | [12 empty] | 12472
SV104-12473 | 1V5 voltage Indication - GATE - Series Resistor | R357 | To limit current at gate of Q30. | Resistor fails-open. | Q30 will remain OFF constantly. 1V5 voltage Indication will be not available. | No immediate effect on device. Device will continue to work normally. | CLB will have no effect | System will keep working normally. | 1 | Over current. Thermal stress. | Choosing components with enough FIT rate to fulfill the product life requirements. | 1 | 1 | Functional Testing. Thermal and Relative Humidity Testing. Condensed Humidity Testing. EFT Testing. Vibration Testing. ATM Testing. MVAr Testing. Pre-Cosure Testing. EOL Testing. | None. | 5 | 5 | [12 empty] | 12473
SV104-12474 |  |  |  | Resistor fails-short. | No immediate effect. More current at gate may cause decrease in MOSFET's life and may eventually damage the MOSFET. | No immediate effect on device. Device will continue to work normally. | CLB will have no effect | System will keep working normally. | 1 | Over current. Thermal stress. | Choosing components with enough FIT rate to fulfill the product life requirements. | 1 | 1 | Functional Testing. Thermal and Relative Humidity Testing. Condensed Humidity Testing. EFT Testing. Vibration Testing. ATM Testing. MVAr Testing. Pre-Cosure Testing. EOL Testing. | None. | 5 | 5 | [12 empty] | 12474
SV104-12475 | 1V5 voltage Indication -MOSFET biasing Resistor. | R866 | To bias MOSFET and limit current for LED D30. | Resistor fails-open. | Q30 will remain OFF constantly. 1V5 voltage Indication will be not available. | No immediate effect on device. Device will continue to work normally. | CLB will have no effect | System will keep working normally. | 1 | Over current. Thermal stress. | Choosing components with enough FIT rate to fulfill the product life requirements. | 1 | 1 | Functional Testing. Thermal and Relative Humidity Testing. Condensed Humidity Testing. EFT Testing. Vibration Testing. ATM Testing. MVAr Testing. Pre-Cosure Testing. EOL Testing. | None. | 5 | 5 | [12 empty] | 12475
SV104-12476 |  |  |  | Resistor fails-short. | HIGH Current will pass through LED D37 causing it to burn. 1V5 voltage Indication will be not available. | No immediate effect on device. Device will continue to work normally. | CLB will have no effect | System will keep working normally. | 1 | Over current. Thermal stress. | Choosing components with enough FIT rate to fulfill the product life requirements. | 1 | 1 | Functional Testing. Thermal and Relative Humidity Testing. Condensed Humidity Testing. EFT Testing. Vibration Testing. ATM Testing. MVAr Testing. Pre-Cosure Testing. EOL Testing. | None. | 5 | 5 | [12 empty] | 12476
SV104-12477 | 1V5 voltage Indication - Diode LED. | D37 | Indication for 1V5 voltage. | Diode fails open. | Q30 will remain OFF constantly. 1V5 voltage Indication will be not available. | No immediate effect on device. Device will continue to work normally. | CLB will have no effect | System will keep working normally. | 1 | Over current. Thermal stress. | Choosing components with enough FIT rate to fulfill the product life requirements. | 1 | 1 | Functional Testing. Thermal and Relative Humidity Testing. Condensed Humidity Testing. EFT Testing. Vibration Testing. ATM Testing. MVAr Testing. Pre-Cosure Testing. EOL Testing. | None. | 5 | 5 | [12 empty] | 12477
SV104-12478 |  |  |  | Diode fails short. | 1V5 voltage Indication will be not available. | No immediate effect on device. Device will continue to work normally. | CLB will have no effect | System will keep working normally. | 1 | Over current. Thermal stress. | Choosing components with enough FIT rate to fulfill the product life requirements. | 1 | 1 | Functional Testing. Thermal and Relative Humidity Testing. Condensed Humidity Testing. EFT Testing. Vibration Testing. ATM Testing. MVAr Testing. Pre-Cosure Testing. EOL Testing. | None. | 5 | 5 | [12 empty] | 12478
SV104-12479 | 1V5 voltage Indication - MOSFET. | Q30 | To drive the LED based on 1V5 voltage availability. | MOSFET fails open. | No path will be available for LED to be grounded. Power Good Indication will be not available. | No immediate effect on device. Device will continue to work normally. | CLB will have no effect | System will keep working normally. | 1 | Over current. Thermal stress. | Choosing components with enough FIT rate to fulfill the product life requirements. | 1 | 1 | Functional Testing. Thermal and Relative Humidity Testing. Condensed Humidity Testing. EFT Testing. Vibration Testing. ATM Testing. MVAr Testing. Pre-Cosure Testing. EOL Testing. | None. | 5 | 5 | [12 empty] | 12479
SV104-12480 |  |  |  | MOSFET fails short. | LED will be constantly be Lit. SoC Power Good Signal indication will not work properly. | No immediate effect on device. Device will continue to work normally. | CLB will have no effect | System will keep working normally. | 1 | Over current. Thermal stress. | Choosing components with enough FIT rate to fulfill the product life requirements. | 1 | 1 | Functional Testing. Thermal and Relative Humidity Testing. Condensed Humidity Testing. EFT Testing. Vibration Testing. ATM Testing. MVAr Testing. Pre-Cosure Testing. EOL Testing. | None. | 5 | 5 | [12 empty] | 12480
SV104-1706 | 0.75 V regulator IC. | U83 | To provide 0.75 V output. | IC failure. Fails high Permanently. | 3.3 V will be available at 0.75 rail. One of the power rail will not be available to SOC. SOC may get damaged Permanently., All iiGD boards will switch to safe state. | Affected MVAr will be bypassed by using CLB as long as the issue persist. Device will keep working normally with reduced injection capability. | Heartbeat of iiSC board to CLB board will stop. | System will keep working normally with reduced injection capability. | 3 | Over current. Thermal stress. | Choosing components with enough FIT rate to fulfill the product life requirements. | 2 | 6 | Functional Testing. Thermal and Relative Humidity Testing. Condensed Humidity Testing. EFT Testing. Vibration Testing. ATM Testing. MVAr Testing. Pre-Cosure Testing. EOL Testing. | Loss of communication between iiDCE and iiSC. | 3 | 18 | [12 empty] | -1706
SV104-1707 |  |  |  | IC failure. Fails low Permanently. | 0.75 V rail will not be available. One of the power rail will not be available to SOC. All iiGD boards of the respective MVAr will switch to safe state. | Affected MVAr will be bypassed by using CLB as long as the issue persist. Device will keep working normally with reduced injection capability. | Heartbeat of iiSC board to CLB board will stop. | System will keep working normally with reduced injection capability. | 3 | De-gradation of components. Bad batch of components. | Choosing components with enough FIT rate to fulfill the product life requirements. | 2 | 6 | Functional Testing. Thermal and Relative Humidity Testing. Condensed Humidity Testing. EFT Testing. Vibration Testing. ATM Testing. MVAr Testing. Pre-Cosure Testing. EOL Testing. | Loss of communication between iiDCE and iiSC. | 3 | 18 | [12 empty] | -1707
SV104 - 8899 | 0.75 V reference voltage resistor divider network, pull-up resistor. | R209 | To enable the output of 0v75. | Resistor fails-open. | 0.75 V rail will not be available. One of the power rail will not be available to SOC. All iiGD boards of the respective MVAr will switch to safe state. | Affected MVAr will be bypassed by using CLB as long as the issue persist. Device will keep working normally with reduced injection capability. | Heartbeat of iiSC board to CLB board will stop. | System will keep working normally with reduced injection capability. | 3 | Electrical over stress. Over current. Thermal heating. | Choosing components with enough FIT rate to fulfill the product life requirements. | 1 | 3 | Functional Testing. Thermal and Relative Humidity Testing. Condensed Humidity Testing. EFT Testing. Vibration Testing. ATM Testing. MVAr Testing. Pre-Cosure Testing. EOL Testing. | Loss of communication between iiDCE and iiSC. | 3 | 9 | [12 empty] | 8899
SV104 - 8900 |  |  |  | Resistor fails-short. | 1.5V will be available at rail of 0.75V rail. Regulator IC might get damaged due high voltage on it. | Affected MVAr will be bypassed by using CLB as long as the issue persist. Device will keep working normally with reduced injection capability. | Heartbeat of iiSC board to CLB board will stop. | System will keep working normally with reduced injection capability. | 4 | Over voltage. | Choosing components with enough FIT rate to fulfill the product life requirements. | 1 | 4 | Functional Testing. Thermal and Relative Humidity Testing. Condensed Humidity Testing. EFT Testing. Vibration Testing. ATM Testing. MVAr Testing. Pre-Cosure Testing. EOL Testing. | Loss of communication between iiDCE and iiSC. | 3 | 12 | [12 empty] | 8900
SV104-1708 | 0.75 V reference voltage resistor divider network, pull-down resistor. | R211 | To enable the output of 0v75. | Resistor fails-open. | Reference voltage at the IC REFIN pin will be low. Regulator IC might get damaged due high voltage on it. | Affected MVAr will be bypassed by using CLB as long as the issue persist. Device will keep working normally with reduced injection capability. | Heartbeat of iiSC board to CLB board will stop. | System will keep working normally with reduced injection capability. | 3 | Electrical over stress. Over current. Thermal heating. | Choosing components with enough FIT rate to fulfill the product life requirements. | 1 | 3 | Functional Testing. Thermal and Relative Humidity Testing. Condensed Humidity Testing. EFT Testing. Vibration Testing. ATM Testing. MVAr Testing. Pre-Cosure Testing. EOL Testing. | Loss of communication between iiDCE and iiSC. | 3 | 9 | [12 empty] | -1708
SV104 - 5724 |  |  |  | Resistor fails-short. | 0.75 V rail will not be available. One of the power rail will not be available to SOC. All iiGD boards of the respective MVAr will switch to safe state. | Affected MVAr will be bypassed by using CLB as long as the issue persist. Device will keep working normally with reduced injection capability. | Heartbeat of iiSC board to CLB board will stop. | System will keep working normally with reduced injection capability. | 4 | Over voltage. | Choosing components with enough FIT rate to fulfill the product life requirements. | 1 | 4 | Functional Testing. Thermal and Relative Humidity Testing. Condensed Humidity Testing. EFT Testing. Vibration Testing. ATM Testing. MVAr Testing. Pre-Cosure Testing. EOL Testing. | Loss of communication between iiDCE and iiSC. | 3 | 12 | [12 empty] | 5724
SV104-1709 | 0.75 V enable resistor. | R660 | To limit current at enable pin. | Resistor fails-open. | 0.75 V rail will not be available. One of the power rail will not be available to SOC. All iiGD boards of the respective MVAr will switch to safe state. | Affected MVAr will be bypassed by using CLB as long as the issue persist. Device will keep working normally with reduced injection capability. | Heartbeat of iiSC board to CLB board will stop. | System will keep working normally with reduced injection capability. | 3 | Electrical over stress. Over current. Thermal heating. | Choosing components with enough FIT rate to fulfill the product life requirements. | 1 | 3 | Functional Testing. Thermal and Relative Humidity Testing. Condensed Humidity Testing. EFT Testing. Vibration Testing. ATM Testing. MVAr Testing. Pre-Cosure Testing. EOL Testing. | Loss of communication between iiDCE and iiSC. | 3 | 9 | [12 empty] | -1709
SV104 - 5725 |  |  |  | Resistor fails-short. | 3v3 will be applied at EN pin of the regulator. No immediate effect. | No immediate effect. Device will keep working normally. | CLB will have no effect | System will keep working normally. | 1 | Over voltage. | Choosing components with enough FIT rate to fulfill the product life requirements. | 1 | 1 | Functional Testing. Thermal and Relative Humidity Testing. Condensed Humidity Testing. EFT Testing. Vibration Testing. ATM Testing. MVAr Testing. Pre-Cosure Testing. EOL Testing. | None. | 5 | 5 | [12 empty] | 5725
SV104-12481 | De-coupling capacitor. | C227 | To remove noise or ripples. | Capacitor fails open. | Noise filtering will be reduced. No immediate effect. | No immediate effect. Device will keep working normally. | CLB will have no effect | System will keep working normally. | 1 | Electrical overstress. Bad magnet wire insulation. | Choosing components with enough FIT rate to fulfill the product life requirements. Components with higher ratings (current/voltage) are used. | 1 | 1 | Functional Testing. Thermal and Relative Humidity Testing. Condensed Humidity Testing. EFT Testing. Vibration Testing. ATM Testing. MVAr Testing. Pre-Cosure Testing. EOL Testing. | None. | 5 | 5 | [12 empty] | 12481
SV104-12482 |  |  |  | Capacitor fails short. | Reference voltage at the IC's REFIN pin will be LOW. 0V75_FPGA_VTT will not be available and hence SOC will not be working correctly. | Device will transit to monitoring state. | Heartbeat of iiSC board to CLB board will stop. | Affected device and its associated group of devices will transit to monitoring mode. System will keep working with reduced injection capability. | 3 | Dielectric failure. | Choosing components with enough FIT rate to fulfill the product life requirements. Components with higher ratings (current/voltage) are used. | 2 | 6 | Functional Testing. Thermal and Relative Humidity Testing. Condensed Humidity Testing. EFT Testing. Vibration Testing. ATM Testing. MVAr Testing. Pre-Cosure Testing. EOL Testing. | Loss of communication between iiDCE and iiSC. | 3 | 18 | [12 empty] | 12482
SV104-12483 | Jumper | JMP13 | To connect P5V to U79 IC. | Jumper fails open. | 1.5 V rail will not be available. One of the power rail will not be available to SOC. SoC will shut down. All iiGD boards associated with the respective MVAr will switch to safe state. | Device will transit to monitoring state. | Heartbeat of iiSC board to CLB board will stop. | Affected device and its associated group of devices will transit to monitoring mode. System will keep working with reduced injection capability. | 3 | Dielectric failure. | Choosing components with enough FIT rate to fulfill the product life requirements. Components with higher ratings (current/voltage) are used. | 2 | 6 | Functional Testing. Thermal and Relative Humidity Testing. Condensed Humidity Testing. EFT Testing. Vibration Testing. ATM Testing. MVAr Testing. Pre-Cosure Testing. EOL Testing. | Loss of communication between iiDCE and iiSC. | 3 | 18 | [12 empty] | 12483
SV104-12484 | Noise filtering capacitor. | C804, C807 to C810 | To remove noise or ripples. | Capacitor fails open. | Noise filtering will be reduced. No immediate effect. | No immediate effect. Device will keep working normally. | CLB will have no effect | System will keep working normally. | 1 | Electrical overstress. Bad magnet wire insulation. | Choosing components with enough FIT rate to fulfill the product life requirements. Components with higher ratings (current/voltage) are used. | 1 | 1 | Functional Testing. Thermal and Relative Humidity Testing. Condensed Humidity Testing. EFT Testing. Vibration Testing. ATM Testing. MVAr Testing. Pre-Cosure Testing. EOL Testing. | None. | 5 | 5 | [12 empty] | 12484
SV104-12485 |  |  |  | Capacitor fails short. | P5V rail will be shorted to ground. All circuits working with 5V will shut down. All iiGD boards associated with the respective MVAr will switch to safe state. | Device will transit to monitoring state. | Heartbeat of iiSC board to CLB board will stop. | Affected device and its associated group of devices will transit to monitoring mode. System will keep working with reduced injection capability. | 3 | Dielectric failure. | Choosing components with enough FIT rate to fulfill the product life requirements. Components with higher ratings (current/voltage) are used. | 2 | 6 | Functional Testing. Thermal and Relative Humidity Testing. Condensed Humidity Testing. EFT Testing. Vibration Testing. ATM Testing. MVAr Testing. Pre-Cosure Testing. EOL Testing. | Loss of communication between iiDCE and iiSC. | 3 | 18 | [12 empty] | 12485
SV104-1710 | 1.5 V regulator IC. | U79 | To provide 1.5 V output. | IC failure. | 1.5 V rail will not be available. One of the power rail will not be available to SOC. All iiGD boards associated with the respective MVAr will switch to safe state. | Affected MVAr will be bypassed by using CLB as long as the issue persist. Device will keep working normally with reduced injection capability. | Heartbeat of iiSC board to CLB board will stop. | System will keep working normally with reduced injection capability. | 3 | Over Current. De-gradation of components. | Choosing components with enough FIT rate to fulfill the product life requirements. | 2 | 6 | Functional Testing. Thermal and Relative Humidity Testing. Condensed Humidity Testing. EFT Testing. Vibration Testing. ATM Testing. MVAr Testing. Pre-Cosure Testing. EOL Testing. | Loss of communication between iiDCE and iiSC. | 3 | 18 | [12 empty] | -1710
SV104-1712 | 1.5 V regulator oscillator resistor. | R665 | To set the internal frequency. | Resistor fails-open. | 1.5 V rail will not be available. One of the power rail will not be available to SOC. All iiGD boards associated with the respective MVAr will switch to safe state. | Affected MVAr will be bypassed by using CLB as long as the issue persist. Device will keep working normally with reduced injection capability. | Heartbeat of iiSC board to CLB board will stop. | System will keep working normally with reduced injection capability. | 3 | Electrical over stress. Over current. Thermal heating. | Choosing components with enough FIT rate to fulfill the product life requirements. | 1 | 3 | Functional Testing. Thermal and Relative Humidity Testing. Condensed Humidity Testing. EFT Testing. Vibration Testing. ATM Testing. MVAr Testing. Pre-Cosure Testing. EOL Testing. | Loss of communication between iiDCE and iiSC. | 3 | 9 | [12 empty] | -1712
SV104 - 5727 |  |  |  | Resistor fails-short. | 1.5 V rail will not be available. One of the power rail will not be available to SOC. All iiGD boards associated with the respective MVAr will switch to safe state. | Affected MVAr will be bypassed by using CLB as long as the issue persist. Device will keep working normally with reduced injection capability. | Heartbeat of iiSC board to CLB board will stop. | System will keep working normally with reduced injection capability. | 3 | Over voltage. | Choosing components with enough FIT rate to fulfill the product life requirements. | 1 | 3 | Functional Testing. Thermal and Relative Humidity Testing. Condensed Humidity Testing. EFT Testing. Vibration Testing. ATM Testing. MVAr Testing. Pre-Cosure Testing. EOL Testing. | Loss of communication between iiDCE and iiSC. | 3 | 9 | [12 empty] | 5727
SV104-12486 | Bootstrap Capacitor. | C803 | To improve the performance of regulator by providing a high frequency charge in order to maintain the voltage across a switch during its ON stage | Capacitor fails open. | Bootstrapping of the IC will be nullify. | Device will keep working normally with reduced injection capability. | CLB will have no effect | System will keep working normally. | 2 | Electrical overstress. Bad magnet wire insulation. | Choosing components with enough FIT rate to fulfill the product life requirements. Components with higher ratings (current/voltage) are used. | 1 | 2 | Functional Testing. Thermal and Relative Humidity Testing. Condensed Humidity Testing. EFT Testing. Vibration Testing. ATM Testing. MVAr Testing. Pre-Cosure Testing. EOL Testing. | Loss of communication between iiDCE and iiSC. | 3 | 6 | [12 empty] | 12486
SV104-12487 |  |  |  | Capacitor fails short. | Regulator output will be zero PH pin and BOOT pin of the IC will be shorted to each other. Decrease the switching speed and reduced the performance of the regulator. | Affected MVAr will be bypassed by using CLB as long as the issue persist. Device will keep working normally with reduced injection capability. | Heartbeat of iiSC board to CLB board will stop. | System will keep working normally with reduced injection capability. | 3 | Dielectric failure. | Choosing components with enough FIT rate to fulfill the product life requirements. Components with higher ratings (current/voltage) are used. | 1 | 3 | Functional Testing. Thermal and Relative Humidity Testing. Condensed Humidity Testing. EFT Testing. Vibration Testing. ATM Testing. MVAr Testing. Pre-Cosure Testing. EOL Testing. | Loss of communication between iiDCE and iiSC. | 3 | 9 | [12 empty] | 12487
SV104 - 7172 | 1.5 V regulator Compensation network- resistor. | R663 | To minimize the Overshoot. To keep the system in stable region. | Resistor fails-open. | 1.5 V rail will not be available. One of the power rail will not be available to SOC. All iiGD boards associated with the respective MVAr will switch to safe state. | Affected MVAr will be bypassed by using CLB as long as the issue persist. Device will keep working normally with reduced injection capability. | Heartbeat of iiSC board to CLB board will stop. | System will keep working normally with reduced injection capability. | 3 | Electrical over stress. Over current. Thermal heating. | Choosing components with enough FIT rate to fulfill the product life requirements. | 1 | 3 | Functional Testing. Thermal and Relative Humidity Testing. Condensed Humidity Testing. EFT Testing. Vibration Testing. ATM Testing. MVAr Testing. Pre-Cosure Testing. EOL Testing. | Loss of communication between iiDCE and iiSC. | 3 | 9 | [12 empty] | 7172
SV104 - 5728 |  |  |  | Resistor fails-short. | 1.5 V rail will not be available. One of the power rail will not be available to SOC. All iiGD boards associated with the respective MVAr will switch to safe state. | Affected MVAr will be bypassed by using CLB as long as the issue persist. Device will keep working normally with reduced injection capability. | Heartbeat of iiSC board to CLB board will stop. | System will keep working normally with reduced injection capability. | 3 | Over voltage. | Choosing components with enough FIT rate to fulfill the product life requirements. | 1 | 3 | Functional Testing. Thermal and Relative Humidity Testing. Condensed Humidity Testing. EFT Testing. Vibration Testing. ATM Testing. MVAr Testing. Pre-Cosure Testing. EOL Testing. | Loss of communication between iiDCE and iiSC. | 3 | 9 | [12 empty] | 5728
SV104 - 7173 | 1.5 V regulator Compensation network capacitor. | C1017 | To minimize the overshoot. To keep the system in stable region. | Capacitor fails-open. | 1.5 V rail will not be available. One of the power rail will not be available to SOC. All iiGD boards associated with the respective MVAr will switch to safe state. | Affected MVAr will be bypassed by using CLB as long as the issue persist. Device will keep working normally with reduced injection capability. | Heartbeat of iiSC board to CLB board will stop. | System will keep working normally with reduced injection capability. | 3 | Electrical overstress. Bad magnet wire insulation. | Choosing components with enough FIT rate to fulfill the product life requirements. Components with higher ratings (current/voltage) are used. | 1 | 3 | Functional Testing. Thermal and Relative Humidity Testing. Condensed Humidity Testing. EFT Testing. Vibration Testing. ATM Testing. MVAr Testing. Pre-Cosure Testing. EOL Testing. | Loss of communication between iiDCE and iiSC. | 3 | 9 | [12 empty] | 7173
SV104 - 5729 |  |  |  | Capacitor fails-short. | 1.5 V rail will not be available. One of the power rail will not be available to SOC. All iiGD boards associated with the respective MVAr will switch to safe state. | Affected MVAr will be bypassed by using CLB as long as the issue persist. Device will keep working normally with reduced injection capability. | Heartbeat of iiSC board to CLB board will stop. | System will keep working normally with reduced injection capability. | 3 | Dielectric failure. | Choosing components with enough FIT rate to fulfill the product life requirements. Components with higher ratings (current/voltage) are used. | 1 | 3 | Functional Testing. Thermal and Relative Humidity Testing. Condensed Humidity Testing. EFT Testing. Vibration Testing. ATM Testing. MVAr Testing. Pre-Cosure Testing. EOL Testing. | Loss of communication between iiDCE and iiSC. | 3 | 9 | [12 empty] | 5729
SV104-12488 | 1.5 V regulator Compensation network capacitor. | C1018 | To minimize the overshoot. To keep the system in stable region. | Capacitor fails-open. | 1.5 V rail will not be available. One of the power rail will not be available to SOC. All iiGD boards associated with the respective MVAr will switch to safe state. | Affected MVAr will be bypassed by using CLB as long as the issue persist. Device will keep working normally with reduced injection capability. | Heartbeat of iiSC board to CLB board will stop. | System will keep working normally with reduced injection capability. | 2 | Over current. Thermal stress. | Choosing components with enough FIT rate to fulfill the product life requirements. | 1 | 2 | Functional Testing. Thermal and Relative Humidity Testing. Condensed Humidity Testing. EFT Testing. Vibration Testing. ATM Testing. MVAr Testing. Pre-Cosure Testing. EOL Testing. | Loss of communication between iiDCE and iiSC. | 3 | 6 | [12 empty] | 12488
SV104-12489 |  |  |  | Capacitor fails-short. | 1.5 V rail will not be available. One of the power rail will not be available to SOC. All iiGD boards associated with the respective MVAr will switch to safe state. | Affected MVAr will be bypassed by using CLB as long as the issue persist. Device will keep working normally with reduced injection capability. | Heartbeat of iiSC board to CLB board will stop. | System will keep working normally with reduced injection capability. | 2 | Dielectric failure. | Choosing components with enough FIT rate to fulfill the product life requirements. | 1 | 2 | Functional Testing. Thermal and Relative Humidity Testing. Condensed Humidity Testing. EFT Testing. Vibration Testing. ATM Testing. MVAr Testing. Pre-Cosure Testing. EOL Testing. | Loss of communication between iiDCE and iiSC. | 3 | 6 | [12 empty] | 12489
SV104 - 7174 | 1.5 V regulator low side power Diode. | D88 | To perform power conversion. | Diode fails-open. | 1.5 V rail will not be available. One of the power rail will not be available to SOC. All iiGD boards associated with the respective MVAr will switch to safe state. | Affected MVAr will be bypassed by using CLB as long as the issue persist. Device will keep working normally with reduced injection capability. | Heartbeat of iiSC board to CLB board will stop. | System will keep working normally with reduced injection capability. | 3 | Thermal stress. Excessive forward current. | Choosing components with enough FIT rate to fulfill the product life requirements. | 2 | 6 | Functional Testing. Thermal and Relative Humidity Testing. Condensed Humidity Testing. EFT Testing. Vibration Testing. ATM Testing. MVAr Testing. Pre-Cosure Testing. EOL Testing. | Loss of communication between iiDCE and iiSC. | 3 | 18 | [12 empty] | 7174
SV104 - 5730 |  |  |  | Diode fails-short. | 1.5 V rail will not be available. One of the power rail will not be available to SOC. All iiGD boards associated with the respective MVAr will switch to safe state. | Affected MVAr will be bypassed by using CLB as long as the issue persist. Device will keep working normally with reduced injection capability. | Heartbeat of iiSC board to CLB board will stop. | System will keep working normally with reduced injection capability. | 3 | High reverse voltage. | Choosing components with enough FIT rate to fulfill the product life requirements. | 2 | 6 | Functional Testing. Thermal and Relative Humidity Testing. Condensed Humidity Testing. EFT Testing. Vibration Testing. ATM Testing. MVAr Testing. Pre-Cosure Testing. EOL Testing. | Loss of communication between iiDCE and iiSC. | 3 | 18 | [12 empty] | 5730
SV104 - 7175 | 1.5 V regulator high side inductor. | L50 | To perform power conversion. | Inductor fails-open. | 1.5 V rail will not be available. One of the power rail will not be available to SOC. Loss of communication between iiSC and iiDCE. All iiGD boards associated with the respective MVAr will switch to safe state. | Affected MVAr will be bypassed by using CLB as long as the issue persist. Device will keep working normally with reduced injection capability. | Heartbeat of iiSC board to CLB board will stop. | System will keep working normally with reduced injection capability. | 3 | Over current. Thermal stress Corrosion/bad internal solder joints. | Choosing components with enough FIT rate to fulfill the product life requirements. | 1 | 3 | Functional Testing. Thermal and Relative Humidity Testing. Condensed Humidity Testing. EFT Testing. Vibration Testing. ATM Testing. MVAr Testing. Pre-Cosure Testing. EOL Testing. | Loss of communication between iiDCE and iiSC. | 3 | 9 | [12 empty] | 7175
SV104 - 5732 |  |  |  | Inductor fails-short. | 1.5 V rail will not be available. One of the power rail will not be available to SOC. All iiGD boards associated with the respective MVAr will switch to safe state. | Affected MVAr will be bypassed by using CLB as long as the issue persist. Device will keep working normally with reduced injection capability. | Heartbeat of iiSC board to CLB board will stop. | System will keep working normally with reduced injection capability. | 3 | Electrical overstress. Bad magnet wire insulation. | Choosing components with enough FIT rate to fulfill the product life requirements. | 1 | 3 | Functional Testing. Thermal and Relative Humidity Testing. Condensed Humidity Testing. EFT Testing. Vibration Testing. ATM Testing. MVAr Testing. Pre-Cosure Testing. EOL Testing. | Loss of communication between iiDCE and iiSC. | 3 | 9 | [12 empty] | 5732
SV104-12490 | Noise filtering capacitor. | C811, C812, C813, C814 | To remove noise or ripples. | Capacitor fails-open. | Noise filtering will be reduced. No immediate effect. | No immediate effect. Device will keep working normally. | CLB will have no effect | System will keep working normally. | 1 | Electrical overstress. Bad magnet wire insulation. | Choosing components with enough FIT rate to fulfill the product life requirements. Components with higher ratings (current/voltage) are used. | 1 | 1 | Functional Testing. Thermal and Relative Humidity Testing. Condensed Humidity Testing. EFT Testing. Vibration Testing. ATM Testing. MVAr Testing. Pre-Cosure Testing. EOL Testing. | Loss of communication between iiDCE and iiSC. | 3 | 3 | [12 empty] | 12490
SV104-12491 |  |  |  | Capacitor fails-short. | P5V rail will be shorted to ground. All circuits working with 5V will shut down. All iiGD boards associated with the respective MVAr will switch to safe state. | Device will transit to monitoring state. | Heartbeat of iiSC board to CLB board will stop. | Affected device and its associated group of devices will transit to monitoring mode. System will keep working with reduced injection capability. | 3 | Dielectric failure. | Choosing components with enough FIT rate to fulfill the product life requirements. Components with higher ratings (current/voltage) are used. | 2 | 6 | Functional Testing. Thermal and Relative Humidity Testing. Condensed Humidity Testing. EFT Testing. Vibration Testing. ATM Testing. MVAr Testing. Pre-Cosure Testing. EOL Testing. | Loss of communication between iiDCE and iiSC. | 3 | 18 | [12 empty] | 12491
SV104-12492 | 1.5 V regulator feedback Voltage divider - High side resistor. | R662 | To divide/reduce feedback voltage to be supplied to VSENSE pin of the IC | Resistor fails-open. | Feedback path to the VSENSE pin of the IC will be broken. 1.5 V rail will not be available. SoC will shut down. All iiGD boards associated with the respective MVAr will switch to safe state. | Device will transit to monitoring state. | Heartbeat of iiSC board to CLB board will stop. | Affected device and its associated group of devices will transit to monitoring mode. System will keep working with reduced injection capability. | 3 | Dielectric failure. | Choosing components with enough FIT rate to fulfill the product life requirements. Components with higher ratings (current/voltage) are used. | 2 | 6 | Functional Testing. Thermal and Relative Humidity Testing. Condensed Humidity Testing. EFT Testing. Vibration Testing. ATM Testing. MVAr Testing. Pre-Cosure Testing. EOL Testing. | Loss of communication between iiDCE and iiSC. | 3 | 18 | [12 empty] | 12492
SV104-12493 |  |  |  | Resistor fails-short. | All of the output voltage will be applied to the VSENSE pin of the IC. High Current may damage the IC. 1.5 V rail will not be available. SoC will shut down. | Device will transit to monitoring state. | Heartbeat of iiSC board to CLB board will stop. | Affected device and its associated group of devices will transit to monitoring mode. System will keep working with reduced injection capability. | 3 | Dielectric failure. | Choosing components with enough FIT rate to fulfill the product life requirements. Components with higher ratings (current/voltage) are used. | 2 | 6 | Functional Testing. Thermal and Relative Humidity Testing. Condensed Humidity Testing. EFT Testing. Vibration Testing. ATM Testing. MVAr Testing. Pre-Cosure Testing. EOL Testing. | Loss of communication between iiDCE and iiSC. | 3 | 18 | [12 empty] | 12493
SV104-12494 | 1.5 V regulator feedback Voltage divider - Low side resistor. | R664 |  | Resistor fails-open. | No voltage will be applied to the VSENSE pin. 1.5 V rail will not be available SoC will shut down. All iiGD boards associated with the respective MVAr will switch to safe state. | Device will transit to monitoring state. | Heartbeat of iiSC board to CLB board will stop. | Affected device and its associated group of devices will transit to monitoring mode. System will keep working with reduced injection capability. | 3 | Dielectric failure. | Choosing components with enough FIT rate to fulfill the product life requirements. Components with higher ratings (current/voltage) are used. | 2 | 6 | Functional Testing. Thermal and Relative Humidity Testing. Condensed Humidity Testing. EFT Testing. Vibration Testing. ATM Testing. MVAr Testing. Pre-Cosure Testing. EOL Testing. | Loss of communication between iiDCE and iiSC. | 3 | 18 | [12 empty] | 12494
SV104-12495 |  |  |  | Resistor fails-short. | VSENSE pin of the IC will be constantly on LOW state. 1.5 V rail will not be available. SoC will shut down. All iiGD boards associated with the respective MVAr will switch to safe state. | Device will transit to monitoring state. | Heartbeat of iiSC board to CLB board will stop. | Affected device and its associated group of devices will transit to monitoring mode. System will keep working with reduced injection capability. | 3 | Dielectric failure. | Choosing components with enough FIT rate to fulfill the product life requirements. Components with higher ratings (current/voltage) are used. | 2 | 6 | Functional Testing. Thermal and Relative Humidity Testing. Condensed Humidity Testing. EFT Testing. Vibration Testing. ATM Testing. MVAr Testing. Pre-Cosure Testing. EOL Testing. | Loss of communication between iiDCE and iiSC. | 3 | 18 | [12 empty] | 12495
SV104-12496 | Jumper | JMP42 | To connect 1.5V output to 1V5_FPGA rail. | Jumper fails open. | 1.5 V rail will not be available. One of the power rail will not be available to SOC. SoC will shut down. All iiGD boards associated with the respective MVAr will switch to safe state. | Device will transit to monitoring state. | Heartbeat of iiSC board to CLB board will stop. | Affected device and its associated group of devices will transit to monitoring mode. System will keep working with reduced injection capability. | 3 | Dielectric failure. | Choosing components with enough FIT rate to fulfill the product life requirements. Components with higher ratings (current/voltage) are used. | 2 | 6 | Functional Testing. Thermal and Relative Humidity Testing. Condensed Humidity Testing. EFT Testing. Vibration Testing. ATM Testing. MVAr Testing. Pre-Cosure Testing. EOL Testing. | Loss of communication between iiDCE and iiSC. | 3 | 18 | [12 empty] | 12496
SV104-1718 | 1.5 V regulator soft start capacitor. | C818 | To provide soft start biasing value. | Capacitor fails-open. | Soft start functionality will be compromised. No immediate effect. MVAr can be operated in both monitoring and injection mode. iiSC will keep working normally. | No immediate effect. Device will keep working normally. | CLB will have no effect | System will keep working normally. | 1 | Over current. Thermal stress. | Choosing components with enough FIT rate to fulfill the product life requirements. | 1 | 1 | Functional Testing. Thermal and Relative Humidity Testing. Condensed Humidity Testing. EFT Testing. Vibration Testing. ATM Testing. MVAr Testing. Pre-Cosure Testing. EOL Testing. | None. | 5 | 5 | [12 empty] | -1718
SV104 - 5733 |  |  |  | Capacitor fails-short. | Soft start functionality will be compromised. No immediate effect. MVAr can be operated in both monitoring and injection mode. iiSC will keep working normally. | No immediate effect. Device will keep working normally. | CLB will have no effect | System will keep working normally. | 1 | Dielectric failure. | Choosing components with enough FIT rate to fulfill the product life requirements. | 1 | 1 | Functional Testing. Thermal and Relative Humidity Testing. Condensed Humidity Testing. EFT Testing. Vibration Testing. ATM Testing. MVAr Testing. Pre-Cosure Testing. EOL Testing. | None. | 5 | 5 | [12 empty] | 5733
SV104-1719 | Power management IC. | U14 | To take inputs from multiple supplies and provide a single feedback. | IC failure. | No power available to SOC. Loss of communication between iiSC and iiDCE. All iiGD boards will switch to safe state. | Affected MVAr will be bypassed by using CLB as long as the issue persist. Device will keep working normally with reduced injection capability. | Heartbeat of iiSC board to CLB board will stop. | System will keep working normally with reduced injection capability. | 3 | De-gradation of components. Bad batch of components. | Choosing components with enough FIT rate to fulfill the product life requirements. | 1 | 3 | Functional Testing. Thermal and Relative Humidity Testing. Condensed Humidity Testing. EFT Testing. Vibration Testing. ATM Testing. MVAr Testing. Pre-Cosure Testing. EOL Testing. | Loss of communication between iiDCE and iiSC. | 3 | 9 | [12 empty] | -1719
SV104-12497 | U14 - Input P5V noise Filtration - Capacitors | C229, C230, C231, C232, C233 | To reduce the noise from input rail. | Capacitor fails open. | Noise filtering will be reduced. No immediate effect. | No immediate effect. Device will keep working normally. | CLB will have no effect | System will keep working normally. | 1 | De-gradation of components. Bad batch of components. | Choosing components with enough FIT rate to fulfill the product life requirements. | 1 | 1 | Functional Testing. Thermal and Relative Humidity Testing. Condensed Humidity Testing. EFT Testing. Vibration Testing. ATM Testing. MVAr Testing. Pre-Cosure Testing. EOL Testing. | None. | 5 | 5 | [12 empty] | 12497
SV104-12498 |  |  |  | Capacitor fails short. | P5V rail will be shorted to ground. All circuits working with 5V will shut down. All iiGD boards associated with the respective MVAr will switch to safe state. | Device will transit to monitoring state. | Heartbeat of iiSC board to CLB board will stop. | Affected device and its associated group of devices will transit to monitoring mode. System will keep working with reduced injection capability. | 3 | Degradation of component. | Usage of over-rated components. Using components with industrial grade scale. Choosing components with enough FIT rate to fulfil the product life requirements. | 2 | 6 | Functional Testing. Thermal and Relative Humidity Testing. Condensed Humidity Testing. EFT Testing. Vibration Testing. ATM Testing. MVAr Testing. Pre-Cosure Testing. EOL Testing. | Loss of communication between iiDCE and iiSC. | 3 | 18 | [12 empty] | 12498
SV104-12499 | U14 - Internal Voltage Regulator - Capacitor | C235 | To regulate the voltage in a circuit | Capacitor fails open. | Internal 5.1 Voltage regulator will be disabled. Unstable 5V supply will be available. IC will be functioning. | No immediate effect. Device will keep working normally. | CLB will have no effect | System will keep working normally. | 1 | Over current. Thermal stress. | Choosing components with enough FIT rate to fulfill the product life requirements. | 1 | 1 | Functional Testing. Thermal and Relative Humidity Testing. Condensed Humidity Testing. EFT Testing. Vibration Testing. ATM Testing. MVAr Testing. Pre-Cosure Testing. EOL Testing. | None. | 5 | 5 | [12 empty] | 12499
SV104-12500 |  |  |  | Capacitor fails short. | VREG pin of the U14 IC will be shorted to ground. IC input Power Supply will be shorted. Output of the IC will be disabled | Device will transit to monitoring state. | Heartbeat of iiSC board to CLB board will stop. | Affected device and its associated group of devices will transit to monitoring mode. System will keep working with reduced injection capability. | 3 | Degradation of component. | Usage of over-rated components. Using components with industrial grade scale. Choosing components with enough FIT rate to fulfil the product life requirements. | 1 | 3 | Functional Testing. Thermal and Relative Humidity Testing. Condensed Humidity Testing. EFT Testing. Vibration Testing. ATM Testing. MVAr Testing. Pre-Cosure Testing. EOL Testing. | Loss of communication between iiDCE and iiSC. | 3 | 9 | [12 empty] | 12500
SV104-12501 | U14 Internal linear 3.3V regulator - Capacitor | C228 | Voltage regulator for the control circuit of IC | Capacitor fails open. | Internal 3.3V Voltage regulator will be disabled. IC will be functioning. | No immediate effect. Device will keep working normally. | CLB will have no effect | System will keep working normally. | 1 | Over current. Thermal stress. | Choosing components with enough FIT rate to fulfill the product life requirements. | 1 | 1 | Functional Testing. Thermal and Relative Humidity Testing. Condensed Humidity Testing. EFT Testing. Vibration Testing. ATM Testing. MVAr Testing. Pre-Cosure Testing. EOL Testing. | None. | 5 | 5 | [12 empty] | 12501
SV104-12502 |  |  |  | Capacitor fails short. | VDD pin of the U14 IC will be shorted to ground. IC input Power Supply will be shorted. Output of the IC will be disabled | Device will transit to monitoring state. | Heartbeat of iiSC board to CLB board will stop. | Affected device and its associated group of devices will transit to monitoring mode. System will keep working with reduced injection capability. | 3 | Degradation of component. | Usage of over-rated components. Using components with industrial grade scale. Choosing components with enough FIT rate to fulfil the product life requirements. | 1 | 3 | Functional Testing. Thermal and Relative Humidity Testing. Condensed Humidity Testing. EFT Testing. Vibration Testing. ATM Testing. MVAr Testing. Pre-Cosure Testing. EOL Testing. | Loss of communication between iiDCE and iiSC. | 3 | 9 | [12 empty] | 12502
SV104-12503 | U14 - Input 3V3_FPGA noise Filtration - Capacitors | C234 | To reduce the noise from input rail. | Capacitor fails open. | Noise filtering will be reduced. No immediate effect. | No immediate effect. Device will keep working normally. | CLB will have no effect | System will keep working normally. | 1 | Over current. Thermal stress. | Choosing components with enough FIT rate to fulfill the product life requirements. Components with higher ratings (current/voltage) are used. | 1 | 1 | Functional Testing. Thermal and Relative Humidity Testing. Condensed Humidity Testing. EFT Testing. Vibration Testing. ATM Testing. MVAr Testing. Pre-Cosure Testing. EOL Testing. | None. | 5 | 5 | [12 empty] | 12503
SV104-12504 |  |  |  | Capacitor fails short. | 3V3_FPGA rail will be shorted to ground. All circuits working with 3V3_FPGA will shut down. All iiGD boards associated with the respective MVAr will switch to safe state. | Device will transit to monitoring state. | Heartbeat of iiSC board to CLB board will stop. | Affected device and its associated group of devices will transit to monitoring mode. System will keep working with reduced injection capability. | 3 | Dielectric failure. | If one module doesn't detect temperature, other module can detect temperature of parallel IGBTs. Choosing components with enough FIT rate to fulfill the product life requirements. Components with higher ratings (current/voltage) are used. | 2 | 6 | Functional Testing. Thermal and Relative Humidity Testing. Condensed Humidity Testing. EFT Testing. Vibration Testing. ATM Testing. MVAr Testing. Pre-Cosure Testing. EOL Testing. | Loss of communication between iiDCE and iiSC. | 3 | 18 | [12 empty] | 12504
SV104-12505 | U14 - SYNC/MODE pull down resistor. | R213 | To pull down the SYNC/MODE pin to configure the IC to work in AUTOMATIC PWM/PSM MODE | Resistor fails-open. | SYNC/MODE pin of the IC will be floating. IC will not remain in the desired operating mode and output may not be as intended. | Device may transit to monitoring state. | Heartbeat of iiSC board to CLB board will stop. | Affected device and its associated group of devices will transit to monitoring mode. System will keep working with reduced injection capability. | 3 | Degradation of component. | Usage of over-rated components. Using components with industrial grade scale. Choosing components with enough FIT rate to fulfil the product life requirements. | 1 | 3 | Functional Testing. Thermal and Relative Humidity Testing. Condensed Humidity Testing. EFT Testing. Vibration Testing. ATM Testing. MVAr Testing. Pre-Cosure Testing. EOL Testing. | Loss of communication between iiDCE and iiSC. | 3 | 9 | [12 empty] | 12505
SV104-12506 |  |  |  | Resistor fails-short. | IC will not remain in the desired operating mode and output may not be as intended. | No immediate effect. Device will keep working normally. | CLB will have no effect | System will keep working normally. | 2 | Over current. Thermal stress. | Choosing components with enough FIT rate to fulfill the product life requirements. | 1 | 2 | Functional Testing. Thermal and Relative Humidity Testing. Condensed Humidity Testing. EFT Testing. Vibration Testing. ATM Testing. MVAr Testing. Pre-Cosure Testing. EOL Testing. | None. | 5 | 10 | [12 empty] | 12506
SV104-1720 | Power management IC oscillator resistor. | R214 | To Set input frequency. | Resistor fails-open. | Switching frequency of PMIC will be affected. Switching frequency will be changed from 610 kHz to 250 kHz. | No effect on the iiSC board. Device will operate. | No immediate effect on the iiSC board, and CLB. | System will keep working normally. | 2 | Dielectric failure. | Choosing components with enough FIT rate to fulfill the product life requirements. | 1 | 2 | Functional Testing. Thermal and Relative Humidity Testing. Condensed Humidity Testing. EFT Testing. Vibration Testing. ATM Testing. MVAr Testing. Pre-Cosure Testing. EOL Testing. | None. | 5 | 10 | [12 empty] | -1720
SV104 - 5734 |  |  |  | Resistor fails-short. | Switching frequency of PMIC will be affected. Output voltage of PMIC will be affected. No power available for iiSC. All iiGD boards of respective MVAr will switch to safe state. | Affected MVAr will be bypassed by using CLB as long as the issue persist. Device will keep working normally with reduced injection capability. | Heartbeat of iiSC board to CLB board will stop. | System will keep working normally with reduced injection capability. | 3 | Over voltage. | Choosing components with enough FIT rate to fulfill the product life requirements. | 1 | 3 | Functional Testing. Thermal and Relative Humidity Testing. Condensed Humidity Testing. EFT Testing. Vibration Testing. ATM Testing. MVAr Testing. Pre-Cosure Testing. EOL Testing. | Loss of communication between iiDCE and iiSC. | 3 | 9 | [12 empty] | 5734
SV104-12507 | Power Good Indication - GATE - Pull up Resistor | R215 | To pull the line at HIGH state. | Resistor fails-open. | Line will be floating. Wrong indication may be observed. | No immediate effect on device. Device will continue to work normally. | CLB will have no effect | System will keep working normally. | 1 | Degradation of component. | Usage of over-rated components. Using components with industrial grade scale. Choosing components with enough FIT rate to fulfil the product life requirements. | 1 | 1 | Functional Testing. Thermal and Relative Humidity Testing. Condensed Humidity Testing. EFT Testing. Vibration Testing. ATM Testing. MVAr Testing. Pre-Cosure Testing. EOL Testing. | None. | 5 | 5 | [12 empty] | 12507
SV104-12508 |  |  |  | Resistor fails-short. | Line will be constantly HIGH. SoC Power Good Signal indication will not work properly. | No immediate effect on device. Device will continue to work normally. | CLB will have no effect | System will keep working normally. | 1 | Over current. Thermal stress. | Choosing components with enough FIT rate to fulfill the product life requirements. | 1 | 1 | Functional Testing. Thermal and Relative Humidity Testing. Condensed Humidity Testing. EFT Testing. Vibration Testing. ATM Testing. MVAr Testing. Pre-Cosure Testing. EOL Testing. | None. | 5 | 5 | [12 empty] | 12508
SV104-12509 | Power Good Indication - GATE - Series Resistor | R216 | To limit current at gate of Q19. | Resistor fails-open. | Q19 will remain OFF constantly. Power Good Indication will be not available. | No immediate effect on device. Device will continue to work normally. | CLB will have no effect | System will keep working normally. | 1 | Degradation of component. | Usage of over-rated components. Using components with industrial grade scale. Choosing components with enough FIT rate to fulfil the product life requirements. | 1 | 1 | Functional Testing. Thermal and Relative Humidity Testing. Condensed Humidity Testing. EFT Testing. Vibration Testing. ATM Testing. MVAr Testing. Pre-Cosure Testing. EOL Testing. | None. | 5 | 5 | [12 empty] | 12509
SV104-12510 |  |  |  | Resistor fails-short. | No immediate effect. More current at gate may cause decrease in MOSFET's life and may eventually damage the MOSFET. | No immediate effect on device. Device will continue to work normally. | CLB will have no effect | System will keep working normally. | 1 | Over current. Thermal stress. | Choosing components with enough FIT rate to fulfill the product life requirements. | 1 | 1 | Functional Testing. Thermal and Relative Humidity Testing. Condensed Humidity Testing. EFT Testing. Vibration Testing. ATM Testing. MVAr Testing. Pre-Cosure Testing. EOL Testing. | None. | 5 | 5 | [12 empty] | 12510
SV104-12511 | Power Good Indication -MOSFET biasing Resistor. | R210 | To bias MOSFET and limit current for LED D22. | Resistor fails-open. | Q19 will remain OFF constantly. Power Good Indication will be not available. | No immediate effect on device. Device will continue to work normally. | CLB will have no effect | System will keep working normally. | 1 | Degradation of component. | Usage of over-rated components. Using components with industrial grade scale. Choosing components with enough FIT rate to fulfil the product life requirements. | 2 | 2 | Functional Testing. Thermal and Relative Humidity Testing. Condensed Humidity Testing. EFT Testing. Vibration Testing. ATM Testing. MVAr Testing. Pre-Cosure Testing. EOL Testing. | None. | 5 | 10 | [12 empty] | 12511
SV104-12512 |  |  |  | Resistor fails-short. | HIGH Current will pass through LED D22 causing it to burn. Power Good Indication will be not available. | No immediate effect on device. Device will continue to work normally. | CLB will have no effect | System will keep working normally. | 1 | Over current. Thermal stress. | Choosing components with enough FIT rate to fulfill the product life requirements. | 1 | 1 | Functional Testing. Thermal and Relative Humidity Testing. Condensed Humidity Testing. EFT Testing. Vibration Testing. ATM Testing. MVAr Testing. Pre-Cosure Testing. EOL Testing. | None. | 5 | 5 | [12 empty] | 12512
SV104-12513 | Power Good Indication -Diode. | D22 | Indication for SoC Power Good Signal | Diode fails open. | Q19 will remain OFF constantly. Power Good Indication will be not available. | No immediate effect on device. Device will continue to work normally. | CLB will have no effect | System will keep working normally. | 1 | Thermal stress. Excessive forward current. | Choosing components with enough FIT rate to fulfill the product life requirements. Components with higher ratings (current/voltage) are used. | 1 | 1 | Functional Testing. Thermal and Relative Humidity Testing. Condensed Humidity Testing. EFT Testing. Vibration Testing. ATM Testing. MVAr Testing. Pre-Cosure Testing. EOL Testing. | None. | 5 | 5 | [12 empty] | 12513
SV104-12514 |  |  |  | Diode fails short. | Power Good Indication will be not available. | No immediate effect on device. Device will continue to work normally. | CLB will have no effect | System will keep working normally. | 1 | High reverse voltage. | Choosing components with enough FIT rate to fulfill the product life requirements. Components with higher ratings (current/voltage) are used. | 1 | 1 | Functional Testing. Thermal and Relative Humidity Testing. Condensed Humidity Testing. EFT Testing. Vibration Testing. ATM Testing. MVAr Testing. Pre-Cosure Testing. EOL Testing. | None. | 5 | 5 | [12 empty] | 12514
SV104-12515 | Power Good Indication -MOSFET. | Q19 | To drive the LED based on SoC Power Good Signal. | MOSFET fails open. | No path will be available for LED to be grounded. Power Good Indication will be not available. | No immediate effect on device. Device will continue to work normally. | CLB will have no effect | System will keep working normally. | 1 | De-gradation of component. Thermal stress. Over current. | Choosing components with enough FIT rate to fulfill the product life requirements. Components with higher ratings (current/voltage) are used. | 1 | 1 | Functional Testing. Thermal and Relative Humidity Testing. Condensed Humidity Testing. EFT Testing. Vibration Testing. ATM Testing. MVAr Testing. Pre-Cosure Testing. EOL Testing. | None. | 5 | 5 | [12 empty] | 12515
SV104-12516 |  |  |  | MOSFET fails short. | LED will be constantly be Lit. SoC Power Good Signal indication will not work properly. | No immediate effect on device. Device will continue to work normally. | CLB will have no effect | System will keep working normally. | 1 | De-gradation of components. Thermal stress. | Choosing components with enough FIT rate to fulfill the product life requirements. Components with higher ratings (current/voltage) are used. | 1 | 1 | Functional Testing. Thermal and Relative Humidity Testing. Condensed Humidity Testing. EFT Testing. Vibration Testing. ATM Testing. MVAr Testing. Pre-Cosure Testing. EOL Testing. | None. | 5 | 5 | [12 empty] | 12516
SV104-12517 | U14 - Channel 1 Error amplifier - Resistor | R225 | To set the peak inductor current threshold. | Resistor fails-open. | COMP1 pin of the U12 will be floating. Peak inductor current will be not set to desired current and therefore output voltage will be not as desired or no output at all. SoC will not get desired voltage and will not work. | Affected MVAr will be bypassed by using CLB as long as the issue persist. Device will keep working normally with reduced injection capability. | Heartbeat of iiSC board to CLB board will stop. | System will keep working normally with reduced injection capability. | 3 | De-gradation of component. Thermal stress. Over current. | Choosing components with enough FIT rate to fulfill the product life requirements. Components with higher ratings (current/voltage) are used. | 1 | 3 | Functional Testing. Thermal and Relative Humidity Testing. Condensed Humidity Testing. EFT Testing. Vibration Testing. ATM Testing. MVAr Testing. Pre-Cosure Testing. EOL Testing. | None. | 5 | 15 | [12 empty] | 12517
SV104-12518 |  |  |  | Resistor fails-short. | Peak inductor current will be not set to desired current and therefore output voltage will be not as desired or no output at all. SoC will not get desired voltage and will not work. | Affected MVAr will be bypassed by using CLB as long as the issue persist. Device will keep working normally with reduced injection capability. | Heartbeat of iiSC board to CLB board will stop. | System will keep working normally with reduced injection capability. | 3 | De-gradation of components. Thermal stress. | Choosing components with enough FIT rate to fulfill the product life requirements. Components with higher ratings (current/voltage) are used. | 1 | 3 | Functional Testing. Thermal and Relative Humidity Testing. Condensed Humidity Testing. EFT Testing. Vibration Testing. ATM Testing. MVAr Testing. Pre-Cosure Testing. EOL Testing. | None. | 5 | 15 | [12 empty] | 12518
SV104-12519 | U14 - Channel 1 Error amplifier - Capacitor | C237 | To set the peak inductor current threshold. | Capacitor fails open. | COMP1 pin of the U12 will be floating. Peak inductor current will be not set to desired current and therefore output voltage will be not as desired or no output at all. SoC will not get desired voltage and will not work. | Affected MVAr will be bypassed by using CLB as long as the issue persist. Device will keep working normally with reduced injection capability. | Heartbeat of iiSC board to CLB board will stop. | System will keep working normally with reduced injection capability. | 3 | Over current. Thermal stress. | Choosing components with enough FIT rate to fulfill the product life requirements. Components with higher ratings (current/voltage) are used. | 1 | 3 | Functional Testing. Thermal and Relative Humidity Testing. Condensed Humidity Testing. EFT Testing. Vibration Testing. ATM Testing. MVAr Testing. Pre-Cosure Testing. EOL Testing. | None. | 5 | 15 | [12 empty] | 12519
SV104-12520 |  |  |  | Capacitor fails short. | Peak inductor current will be not set to desired current and therefore output voltage will be not as desired or no output at all. SoC will not get desired voltage and will not work. | Affected MVAr will be bypassed by using CLB as long as the issue persist. Device will keep working normally with reduced injection capability. | Heartbeat of iiSC board to CLB board will stop. | System will keep working normally with reduced injection capability. | 3 | Dielectric failure. | Choosing components with enough FIT rate to fulfill the product life requirements. Components with higher ratings (current/voltage) are used. | 1 | 3 | Functional Testing. Thermal and Relative Humidity Testing. Condensed Humidity Testing. EFT Testing. Vibration Testing. ATM Testing. MVAr Testing. Pre-Cosure Testing. EOL Testing. | None. | 5 | 15 | [12 empty] | 12520
SV104-12521 | Jumper Resistor | R227 | To connect VREG to SS12 pin | Jumper fails-open. | Soft start will not be achieved. The output will not be affected | No immediate effect on device. Device will continue to work normally. | CLB will have no effect | System will keep working normally. | 1 | Over voltage. | Choosing components with enough FIT rate to fulfill the product life requirements. Components with higher ratings (current/voltage) are used. | 1 | 1 | Functional Testing. Thermal and Relative Humidity Testing. Condensed Humidity Testing. EFT Testing. Vibration Testing. ATM Testing. MVAr Testing. Pre-Cosure Testing. EOL Testing. | None. | 5 | 5 | [12 empty] | 12521
SV104-12522 | U14 - Channel 2 Error amplifier - Resistor | R232 | To set the peak inductor current threshold. | Resistor fails-open. | COMP1 pin of the U12 will be floating. Peak inductor current will be not set to desired current and therefore output voltage will be not as desired or no output at all. SoC will not get desired voltage and will not work. | Affected MVAr will be bypassed by using CLB as long as the issue persist. Device will keep working normally with reduced injection capability. | Heartbeat of iiSC board to CLB board will stop. | System will keep working normally with reduced injection capability. | 3 | Over voltage. | Choosing components with enough FIT rate to fulfill the product life requirements. Components with higher ratings (current/voltage) are used. | 1 | 3 | Functional Testing. Thermal and Relative Humidity Testing. Condensed Humidity Testing. EFT Testing. Vibration Testing. ATM Testing. MVAr Testing. Pre-Cosure Testing. EOL Testing. | None. | 5 | 15 | [12 empty] | 12522
SV104-12523 |  |  |  | Resistor fails-short. | Peak inductor current will be not set to desired current and therefore output voltage will be not as desired or no output at all. SoC will not get desired voltage and will not work. | Affected MVAr will be bypassed by using CLB as long as the issue persist. Device will keep working normally with reduced injection capability. | Heartbeat of iiSC board to CLB board will stop. | System will keep working normally with reduced injection capability. | 3 | Electrical over stress. Over current. Thermal heating. | Choosing components with enough FIT rate to fulfill the product life requirements. | 1 | 3 | Functional Testing. Thermal and Relative Humidity Testing. Condensed Humidity Testing. EFT Testing. Vibration Testing. ATM Testing. MVAr Testing. Pre-Cosure Testing. EOL Testing. | None. | 5 | 15 | [12 empty] | 12523
SV104-12524 | U14 - Channel 2 Error amplifier - Capacitor | C240 | To set the peak inductor current threshold. | Capacitor fails open. | COMP1 pin of the U12 will be floating. Peak inductor current will be not set to desired current and therefore output voltage will be not as desired or no output at all. SoC will not get desired voltage and will not work. | Affected MVAr will be bypassed by using CLB as long as the issue persist. Device will keep working normally with reduced injection capability. | Heartbeat of iiSC board to CLB board will stop. | System will keep working normally with reduced injection capability. | 3 | Over current. Thermal stress. | Redundant capacitors are used. Choosing components with enough FIT rate to fulfill the product life requirements. Components with higher ratings (current/voltage) are used. | 1 | 3 | Functional Testing. Thermal and Relative Humidity Testing. Condensed Humidity Testing. EFT Testing. Vibration Testing. ATM Testing. MVAr Testing. Pre-Cosure Testing. EOL Testing. | None. | 5 | 15 | [12 empty] | 12524
SV104-12525 |  |  |  | Capacitor fails short. | Peak inductor current will be not set to desired current and therefore output voltage will be not as desired or no output at all. SoC will not get desired voltage and will not work. | Affected MVAr will be bypassed by using CLB as long as the issue persist. Device will keep working normally with reduced injection capability. | Heartbeat of iiSC board to CLB board will stop. | System will keep working normally with reduced injection capability. | 3 | Dielectric failure. | Choosing components with enough FIT rate to fulfill the product life requirements. | 1 | 3 | Functional Testing. Thermal and Relative Humidity Testing. Condensed Humidity Testing. EFT Testing. Vibration Testing. ATM Testing. MVAr Testing. Pre-Cosure Testing. EOL Testing. | None. | 5 | 15 | [12 empty] | 12525
SV104-12526 | U14 - Channel 1 Feedback - Reference Voltage divider - Low side - Resistor. | R220 | To set desired reference voltage to obtained 3.3 Volts at output. | Resistor fails open. | Wrong reference voltage will be fed to the FB1 pin. Desired output voltage of 3.3V will not be achieved. SoC will not get 3.3V supply and will not work. | Affected MVAr will be bypassed by using CLB as long as the issue persist. Device will keep working normally with reduced injection capability. | Heartbeat of iiSC board to CLB board will stop. | System will keep working normally with reduced injection capability. | 3 | Over voltage. | Choosing components with enough FIT rate to fulfill the product life requirements. Components with higher ratings (current/voltage) are used. | 1 | 3 | Functional Testing. Thermal and Relative Humidity Testing. Condensed Humidity Testing. EFT Testing. Vibration Testing. ATM Testing. MVAr Testing. Pre-Cosure Testing. EOL Testing. | Loss of communication between iiDCE and iiSC. | 3 | 9 | [12 empty] | 12526
SV104-12527 |  |  |  | Resistor fails short. | The FB1 pin will be constantly at LOW state. Wrong feedback will be fed to IC and consequently the 3V3_FPGA will not be produced. SoC will not get 3.3V supply and will not work. | Affected MVAr will be bypassed by using CLB as long as the issue persist. Device will keep working normally with reduced injection capability. | Heartbeat of iiSC board to CLB board will stop. | System will keep working normally with reduced injection capability. | 3 | Electrical over stress. Over current. Thermal heating. | Choosing components with enough FIT rate to fulfill the product life requirements. | 1 | 3 | Functional Testing. Thermal and Relative Humidity Testing. Condensed Humidity Testing. EFT Testing. Vibration Testing. ATM Testing. MVAr Testing. Pre-Cosure Testing. EOL Testing. | Loss of communication between iiDCE and iiSC. | 3 | 9 | [12 empty] | 12527
SV104-12528 | U14 - Channel 1 Feedback - Reference Voltage divider - High side - Resistor. | R221 | To set desired reference voltage to obtained 3.3 Volts at output. | Resistor fails open. | The FB1 pin will be constantly at LOW state. Wrong feedback will be fed to IC and consequently the 3V3_FPGA will not be produced. SoC will not get 3.3V supply and will not work. | Affected MVAr will be bypassed by using CLB as long as the issue persist. Device will keep working normally with reduced injection capability. | Heartbeat of iiSC board to CLB board will stop. | System will keep working normally with reduced injection capability. | 3 | Over voltage. | Choosing components with enough FIT rate to fulfill the product life requirements. Components with higher ratings (current/voltage) are used. | 1 | 3 | Functional Testing. Thermal and Relative Humidity Testing. Condensed Humidity Testing. EFT Testing. Vibration Testing. ATM Testing. MVAr Testing. Pre-Cosure Testing. EOL Testing. | Loss of communication between iiDCE and iiSC. | 3 | 9 | [12 empty] | 12528
SV104-12529 |  |  |  | Resistor fails short. | Wrong reference voltage will be fed to the FB1 pin. Desired output voltage of 3.3V will not be achieved. SoC will not get 3.3V supply and will not work. | Affected MVAr will be bypassed by using CLB as long as the issue persist. Device will keep working normally with reduced injection capability. | Heartbeat of iiSC board to CLB board will stop. | System will keep working normally with reduced injection capability. | 3 | Electrical over stress. Over current. Thermal heating. | Choosing components with enough FIT rate to fulfill the product life requirements. | 1 | 3 | Functional Testing. Thermal and Relative Humidity Testing. Condensed Humidity Testing. EFT Testing. Vibration Testing. ATM Testing. MVAr Testing. Pre-Cosure Testing. EOL Testing. | Loss of communication between iiDCE and iiSC. | 3 | 9 | [12 empty] | 12529
SV104-12530 | 3V3_FPGA rail jumper | JMP9 | To connect 3.3V output to rail. | Jumper fails open. | 3.3V supply path will be broken. Desired output voltage of 3.3V will not be available. SoC will not get 3.3V supply and will not work. | Affected MVAr will be bypassed by using CLB as long as the issue persist. Device will keep working normally with reduced injection capability. | Heartbeat of iiSC board to CLB board will stop. | System will keep working normally with reduced injection capability. | 3 | Electrical over stress. Over current. Thermal heating. | Choosing components with enough FIT rate to fulfill the product life requirements. | 1 | 3 | Functional Testing. Thermal and Relative Humidity Testing. Condensed Humidity Testing. EFT Testing. Vibration Testing. ATM Testing. MVAr Testing. Pre-Cosure Testing. EOL Testing. | None. | 5 | 15 | [12 empty] | 12530
SV104-12531 | U14 - High-Side FET Driver Power Supply for Channel 1 - Series Capacitor | C236 | Provide the gate drive voltage for the high-side MOSFET. | Capacitor fails open. | High side MOSFET will not be able to turn ON because the VGS will not be available. | Affected MVAr will be bypassed by using CLB as long as the issue persist. Device will keep working normally with reduced injection capability. | Heartbeat of iiSC board to CLB board will stop. | System will keep working normally with reduced injection capability. | 3 | Electrical overstress. Bad magnet wire insulation. | Choosing components with enough FIT rate to fulfill the product life requirements. Components with higher ratings (current/voltage) are used. | 1 | 3 | Functional Testing. Thermal and Relative Humidity Testing. Condensed Humidity Testing. EFT Testing. Vibration Testing. ATM Testing. MVAr Testing. Pre-Cosure Testing. EOL Testing. | None. | 5 | 15 | [12 empty] | 12531
SV104-12532 |  |  |  | Capacitor fails short. | Bootstrap capacitor will not be able to store charge. High Side MOSFET will not turn ON. | Affected MVAr will be bypassed by using CLB as long as the issue persist. Device will keep working normally with reduced injection capability. | Heartbeat of iiSC board to CLB board will stop. | System will keep working normally with reduced injection capability. | 3 | Dielectric failure. | Choosing components with enough FIT rate to fulfill the product life requirements. Components with higher ratings (current/voltage) are used. | 1 | 3 | Functional Testing. Thermal and Relative Humidity Testing. Condensed Humidity Testing. EFT Testing. Vibration Testing. ATM Testing. MVAr Testing. Pre-Cosure Testing. EOL Testing. | None. | 5 | 15 | [12 empty] | 12532
SV104-12533 | U14 - High side Power MOSFET - GATE pull down Resistor. | R226 | To drain Miller Capacitance of the GATE of the MOSFET. | Resistor fails open. | MOSFET could not be switched OFF. Desired output voltage of 3.3V will not be available. SoC will not get 3.3V supply and will not work. | Affected MVAr will be bypassed by using CLB as long as the issue persist. Device will keep working normally with reduced injection capability. | Heartbeat of iiSC board to CLB board will stop. | System will keep working normally with reduced injection capability. | 3 | Over voltage. | Choosing components with enough FIT rate to fulfill the product life requirements. Components with higher ratings (current/voltage) are used. | 1 | 3 | Functional Testing. Thermal and Relative Humidity Testing. Condensed Humidity Testing. EFT Testing. Vibration Testing. ATM Testing. MVAr Testing. Pre-Cosure Testing. EOL Testing. | Loss of communication between iiDCE and iiSC. | 3 | 9 | [12 empty] | 12533
SV104-12534 |  |  |  | Resistor fails short. | MOSFET will be constantly switched OFF. Desired output voltage of 3.3V will not be available. SoC will not get 3.3V supply and will not work. | Affected MVAr will be bypassed by using CLB as long as the issue persist. Device will keep working normally with reduced injection capability. | Heartbeat of iiSC board to CLB board will stop. | System will keep working normally with reduced injection capability. | 3 | Electrical over stress. Over current. Thermal heating. | Choosing components with enough FIT rate to fulfill the product life requirements. | 1 | 3 | Functional Testing. Thermal and Relative Humidity Testing. Condensed Humidity Testing. EFT Testing. Vibration Testing. ATM Testing. MVAr Testing. Pre-Cosure Testing. EOL Testing. | Loss of communication between iiDCE and iiSC. | 3 | 9 | [12 empty] | 12534
SV104-12535 | 3V3_FPGA rail supply - Filtering Capacitors | C238, C239 | To reduce noise. | Capacitor fails open. | Noise filtering will be reduced. No immediate effect. | No immediate effect. Device will keep working normally. | CLB will have no effect | System will keep working normally. | 1 | Electrical overstress. Bad magnet wire insulation. | Choosing components with enough FIT rate to fulfill the product life requirements. Components with higher ratings (current/voltage) are used. | 1 | 1 | Functional Testing. Thermal and Relative Humidity Testing. Condensed Humidity Testing. EFT Testing. Vibration Testing. ATM Testing. MVAr Testing. Pre-Cosure Testing. EOL Testing. | None. | 5 | 5 | [12 empty] | 12535
SV104-12536 |  |  |  | Capacitor fails short. | 3V3_FPGA rail will be shorted to ground. All circuits working with 3V3_FPGA will shut down. All iiGD boards associated with the respective MVAr will switch to safe state. | Affected MVAr will be bypassed by using CLB as long as the issue persist. Device will keep working normally with reduced injection capability. | Heartbeat of iiSC board to CLB board will stop. | System will keep working normally with reduced injection capability. | 3 | Dielectric failure. | Choosing components with enough FIT rate to fulfill the product life requirements. Components with higher ratings (current/voltage) are used. | 1 | 3 | Functional Testing. Thermal and Relative Humidity Testing. Condensed Humidity Testing. EFT Testing. Vibration Testing. ATM Testing. MVAr Testing. Pre-Cosure Testing. EOL Testing. | None. | 5 | 15 | [12 empty] | 12536
SV104-12537 | U14 - Channel 2 Feedback - Reference Voltage divider - Low side - Resistor. | R229 | To set desired reference voltage to obtained 1 Volts at output. | Resistor fails open. | Wrong reference voltage will be fed to the FB2 pin. Desired output voltage of 1V will not be achieved. SoC will not get 1V supply and will not work. | Affected MVAr will be bypassed by using CLB as long as the issue persist. Device will keep working normally with reduced injection capability. | Heartbeat of iiSC board to CLB board will stop. | System will keep working normally with reduced injection capability. | 3 | Over voltage. | Choosing components with enough FIT rate to fulfill the product life requirements. Components with higher ratings (current/voltage) are used. | 1 | 3 | Functional Testing. Thermal and Relative Humidity Testing. Condensed Humidity Testing. EFT Testing. Vibration Testing. ATM Testing. MVAr Testing. Pre-Cosure Testing. EOL Testing. | Loss of communication between iiDCE and iiSC. | 3 | 9 | [12 empty] | 12537
SV104-12538 |  |  |  | Resistor fails short. | The FB2 pin will be constantly at LOW state. Wrong feedback will be fed to IC and consequently the 1V_FPGA will not be produced. SoC will not get 1V supply and will not work. | Affected MVAr will be bypassed by using CLB as long as the issue persist. Device will keep working normally with reduced injection capability. | Heartbeat of iiSC board to CLB board will stop. | System will keep working normally with reduced injection capability. | 3 | Electrical over stress. Over current. Thermal heating. | Choosing components with enough FIT rate to fulfill the product life requirements. | 1 | 3 | Functional Testing. Thermal and Relative Humidity Testing. Condensed Humidity Testing. EFT Testing. Vibration Testing. ATM Testing. MVAr Testing. Pre-Cosure Testing. EOL Testing. | Loss of communication between iiDCE and iiSC. | 3 | 9 | [12 empty] | 12538
SV104-12539 | U14 - Channel 2 Feedback - Reference Voltage divider - High side - Resistor. | R230 | To set desired reference voltage to obtained 1 Volts at output. | Resistor fails open. | The FB2 pin will be constantly at LOW state. Wrong feedback will be fed to IC and consequently the 1V_FPGA will not be produced. SoC will not get 1V supply and will not work. | Affected MVAr will be bypassed by using CLB as long as the issue persist. Device will keep working normally with reduced injection capability. | Heartbeat of iiSC board to CLB board will stop. | System will keep working normally with reduced injection capability. | 3 | Over voltage. | Choosing components with enough FIT rate to fulfill the product life requirements. Components with higher ratings (current/voltage) are used. | 1 | 3 | Functional Testing. Thermal and Relative Humidity Testing. Condensed Humidity Testing. EFT Testing. Vibration Testing. ATM Testing. MVAr Testing. Pre-Cosure Testing. EOL Testing. | Loss of communication between iiDCE and iiSC. | 3 | 9 | [12 empty] | 12539
SV104-12540 |  |  |  | Resistor fails short. | Wrong reference voltage will be fed to the FB2 pin. Desired output voltage of 1V will not be achieved. SoC will not get 1V supply and will not work. | Affected MVAr will be bypassed by using CLB as long as the issue persist. Device will keep working normally with reduced injection capability. | Heartbeat of iiSC board to CLB board will stop. | System will keep working normally with reduced injection capability. | 3 | Electrical over stress. Over current. Thermal heating. | Choosing components with enough FIT rate to fulfill the product life requirements. | 1 | 3 | Functional Testing. Thermal and Relative Humidity Testing. Condensed Humidity Testing. EFT Testing. Vibration Testing. ATM Testing. MVAr Testing. Pre-Cosure Testing. EOL Testing. | Loss of communication between iiDCE and iiSC. | 3 | 9 | [12 empty] | 12540
SV104-12541 | 1V_FPGA rail jumper | JMP10 | To connect 1V output to rail. | Jumper fails open. | 1V supply path will be broken. Desired output voltage of 1V will not be available. SoC will not get 1V supply and will not work. | Affected MVAr will be bypassed by using CLB as long as the issue persist. Device will keep working normally with reduced injection capability. | Heartbeat of iiSC board to CLB board will stop. | System will keep working normally with reduced injection capability. | 3 | Electrical over stress. Over current. Thermal heating. | Choosing components with enough FIT rate to fulfill the product life requirements. | 1 | 3 | Functional Testing. Thermal and Relative Humidity Testing. Condensed Humidity Testing. EFT Testing. Vibration Testing. ATM Testing. MVAr Testing. Pre-Cosure Testing. EOL Testing. | None. | 5 | 15 | [12 empty] | 12541
SV104-12542 | U14 - High-Side FET Driver Power Supply for Channel 2 - Series Capacitor | C241 | Provide the gate drive voltage for the high-side MOSFET. | Capacitor fails open. | High side MOSFET will not be able to turn ON because the VGS will not be available | Affected MVAr will be bypassed by using CLB as long as the issue persist. Device will keep working normally with reduced injection capability. | Heartbeat of iiSC board to CLB board will stop. | System will keep working normally with reduced injection capability. | 3 | Electrical overstress. Bad magnet wire insulation. | Choosing components with enough FIT rate to fulfill the product life requirements. Components with higher ratings (current/voltage) are used. | 1 | 3 | Functional Testing. Thermal and Relative Humidity Testing. Condensed Humidity Testing. EFT Testing. Vibration Testing. ATM Testing. MVAr Testing. Pre-Cosure Testing. EOL Testing. | None. | 5 | 15 | [12 empty] | 12542
SV104-12543 |  |  |  | Capacitor fails short. | Bootstrap capacitor will not be able to store charge. High Side MOSFET will not turn ON. | Affected MVAr will be bypassed by using CLB as long as the issue persist. Device will keep working normally with reduced injection capability. | Heartbeat of iiSC board to CLB board will stop. | System will keep working normally with reduced injection capability. | 3 | Dielectric failure. | Choosing components with enough FIT rate to fulfill the product life requirements. Components with higher ratings (current/voltage) are used. | 1 | 3 | Functional Testing. Thermal and Relative Humidity Testing. Condensed Humidity Testing. EFT Testing. Vibration Testing. ATM Testing. MVAr Testing. Pre-Cosure Testing. EOL Testing. | None. | 5 | 15 | [12 empty] | 12543
SV104-12544 | U14 - Channel 2 High side Power MOSFET - GATE pull down Resistor. | R233 | To drain Miller Capacitance of the GATE of the MOSFET. | Resistor fails open. | MOSFET could not be switched OFF. Desired output voltage of 1V will not be available. SoC will not get 1V supply and will not work. | Affected MVAr will be bypassed by using CLB as long as the issue persist. Device will keep working normally with reduced injection capability. | Heartbeat of iiSC board to CLB board will stop. | System will keep working normally with reduced injection capability. | 3 | Over voltage. | Choosing components with enough FIT rate to fulfill the product life requirements. Components with higher ratings (current/voltage) are used. | 1 | 3 | Functional Testing. Thermal and Relative Humidity Testing. Condensed Humidity Testing. EFT Testing. Vibration Testing. ATM Testing. MVAr Testing. Pre-Cosure Testing. EOL Testing. | Loss of communication between iiDCE and iiSC. | 3 | 9 | [12 empty] | 12544
SV104-12545 |  |  |  | Resistor fails short. | MOSFET will be constantly switched OFF. Desired output voltage of 1V will not be available. SoC will not get 1V supply and will not work. | Affected MVAr will be bypassed by using CLB as long as the issue persist. Device will keep working normally with reduced injection capability. | Heartbeat of iiSC board to CLB board will stop. | System will keep working normally with reduced injection capability. | 3 | Electrical over stress. Over current. Thermal heating. | Choosing components with enough FIT rate to fulfill the product life requirements. | 1 | 3 | Functional Testing. Thermal and Relative Humidity Testing. Condensed Humidity Testing. EFT Testing. Vibration Testing. ATM Testing. MVAr Testing. Pre-Cosure Testing. EOL Testing. | Loss of communication between iiDCE and iiSC. | 3 | 9 | [12 empty] | 12545
SV104-12546 | 1V_FPGA rail supply - Filtering Capacitors | C242, C243 | To reduce noise. | Capacitor fails open. | Noise filtering will be reduced. No immediate effect. | No immediate effect. Device will keep working normally. | CLB will have no effect | System will keep working normally. | 1 | Over voltage. De-gradation of components. | Choosing components with enough FIT rate to fulfill the product life requirements. | 1 | 1 | Functional Testing. Thermal and Relative Humidity Testing. Condensed Humidity Testing. EFT Testing. Vibration Testing. ATM Testing. MVAr Testing. Pre-Cosure Testing. EOL Testing. | None. | 5 | 5 | [12 empty] | 12546
SV104-12547 |  |  |  | Capacitor fails short. | 1V_FPGA rail will be shorted to ground. All circuits working with 1V_FPGA will shut down. All iiGD boards associated with the respective MVAr will switch to safe state. | Affected MVAr will be bypassed by using CLB as long as the issue persist. Device will keep working normally with reduced injection capability. | Heartbeat of iiSC board to CLB board will stop. | System will keep working normally with reduced injection capability. | 3 | De-gradation of components. Thermal stress. | De-gradation of components. Thermal stress. | 1 | 3 | Functional Testing. Thermal and Relative Humidity Testing. Condensed Humidity Testing. EFT Testing. Vibration Testing. ATM Testing. MVAr Testing. Pre-Cosure Testing. EOL Testing. | None. | 5 | 15 | [12 empty] | 12547
SV104-12548 | U14 - Channel 3 Error amplifier - Capacitor | C247 | To set the peak inductor current threshold. | Capacitor fails open. | COMP3 pin of the U12 will be floating. Peak inductor current will be not set to desired current and therefore output voltage will be not as desired or no output at all. SoC will not get desired voltage and will not work. | Affected MVAr will be bypassed by using CLB as long as the issue persist. Device will keep working normally with reduced injection capability. | Heartbeat of iiSC board to CLB board will stop. | System will keep working normally with reduced injection capability. | 3 | Electrical overstress. Bad magnet wire insulation. | Choosing components with enough FIT rate to fulfill the product life requirements. Components with higher ratings (current/voltage) are used. | 1 | 3 | Functional Testing. Thermal and Relative Humidity Testing. Condensed Humidity Testing. EFT Testing. Vibration Testing. ATM Testing. MVAr Testing. Pre-Cosure Testing. EOL Testing. | None. | 5 | 15 | [12 empty] | 12548
SV104-12549 |  |  |  | Capacitor fails short. | Peak inductor current will be not set to desired current and therefore output voltage will be not as desired or no output at all. SoC will not get desired voltage and will not work. | Affected MVAr will be bypassed by using CLB as long as the issue persist. Device will keep working normally with reduced injection capability. | Heartbeat of iiSC board to CLB board will stop. | System will keep working normally with reduced injection capability. | 3 | Dielectric failure. | Choosing components with enough FIT rate to fulfill the product life requirements. Components with higher ratings (current/voltage) are used. | 1 | 3 | Functional Testing. Thermal and Relative Humidity Testing. Condensed Humidity Testing. EFT Testing. Vibration Testing. ATM Testing. MVAr Testing. Pre-Cosure Testing. EOL Testing. | None. | 5 | 15 | [12 empty] | 12549
SV104-12552 | Jumper Resistor | R239 | To connect VREG to SS12 pin | Jumper fails-open. | Soft start will not be achieved. The output will not be affected | No immediate effect on device. Device will continue to work normally. | CLB will have no effect | System will keep working normally. | 2 | Over voltage. | Choosing components with enough FIT rate to fulfill the product life requirements. Components with higher ratings (current/voltage) are used. | 1 | 2 | Functional Testing. Thermal and Relative Humidity Testing. Condensed Humidity Testing. EFT Testing. Vibration Testing. ATM Testing. MVAr Testing. Pre-Cosure Testing. EOL Testing. | None. | 5 | 10 | [12 empty] | 12552
SV104-12553 | U14 - Channel 4 Error amplifier - Resistor | R241 | To set the peak inductor current threshold. | Resistor fails-open. | COMP4 pin of the U12 will be floating. Peak inductor current will be not set to desired current and therefore output voltage will be not as desired or no output at all. SoC will not get desired voltage and will not work. | Affected MVAr will be bypassed by using CLB as long as the issue persist. Device will keep working normally with reduced injection capability. | Heartbeat of iiSC board to CLB board will stop. | System will keep working normally with reduced injection capability. | 3 | Over voltage. | Choosing components with enough FIT rate to fulfill the product life requirements. Components with higher ratings (current/voltage) are used. | 1 | 3 | Functional Testing. Thermal and Relative Humidity Testing. Condensed Humidity Testing. EFT Testing. Vibration Testing. ATM Testing. MVAr Testing. Pre-Cosure Testing. EOL Testing. | None. | 5 | 15 | [12 empty] | 12553
SV104-12554 |  |  |  | Resistor fails-short. | Peak inductor current will be not set to desired current and therefore output voltage will be not as desired or no output at all. SoC will not get desired voltage and will not work. | Affected MVAr will be bypassed by using CLB as long as the issue persist. Device will keep working normally with reduced injection capability. | Heartbeat of iiSC board to CLB board will stop. | System will keep working normally with reduced injection capability. | 3 | Electrical over stress. Over current. Thermal heating. | Choosing components with enough FIT rate to fulfill the product life requirements. | 1 | 3 | Functional Testing. Thermal and Relative Humidity Testing. Condensed Humidity Testing. EFT Testing. Vibration Testing. ATM Testing. MVAr Testing. Pre-Cosure Testing. EOL Testing. | None. | 5 | 15 | [12 empty] | 12554
SV104-12555 | U14 - Channel 2 Error amplifier - Capacitor | C249 | To set the peak inductor current threshold. | Capacitor fails open. | COMP4 pin of the U12 will be floating. Peak inductor current will be not set to desired current and therefore output voltage will be not as desired or no output at all. SoC will not get desired voltage and will not work. | Affected MVAr will be bypassed by using CLB as long as the issue persist. Device will keep working normally with reduced injection capability. | Heartbeat of iiSC board to CLB board will stop. | System will keep working normally with reduced injection capability. | 3 | Electrical overstress. Bad magnet wire insulation. | Choosing components with enough FIT rate to fulfill the product life requirements. Components with higher ratings (current/voltage) are used. | 1 | 3 | Functional Testing. Thermal and Relative Humidity Testing. Condensed Humidity Testing. EFT Testing. Vibration Testing. ATM Testing. MVAr Testing. Pre-Cosure Testing. EOL Testing. | None. | 5 | 15 | [12 empty] | 12555
SV104-12556 |  |  |  | Capacitor fails short. | Peak inductor current will be not set to desired current and therefore output voltage will be not as desired or no output at all. SoC will not get desired voltage and will not work. | Affected MVAr will be bypassed by using CLB as long as the issue persist. Device will keep working normally with reduced injection capability. | Heartbeat of iiSC board to CLB board will stop. | System will keep working normally with reduced injection capability. | 3 | Dielectric failure. | Choosing components with enough FIT rate to fulfill the product life requirements. Components with higher ratings (current/voltage) are used. | 1 | 3 | Functional Testing. Thermal and Relative Humidity Testing. Condensed Humidity Testing. EFT Testing. Vibration Testing. ATM Testing. MVAr Testing. Pre-Cosure Testing. EOL Testing. | None. | 5 | 15 | [12 empty] | 12556
SV104-12557 | U14 - Channel 3 Feedback - Reference Voltage divider - Low side - Resistor. | R234 | To set desired reference voltage to obtained 2.5 Volts at output. | Resistor fails open. | Wrong reference voltage will be fed to the FB3 pin. Desired output voltage of 2.5V will not be achieved. SoC will not get 2.5V supply and will not work. | Affected MVAr will be bypassed by using CLB as long as the issue persist. Device will keep working normally with reduced injection capability. | Heartbeat of iiSC board to CLB board will stop. | System will keep working normally with reduced injection capability. | 3 | Over voltage. | Choosing components with enough FIT rate to fulfill the product life requirements. Components with higher ratings (current/voltage) are used. | 1 | 3 | Functional Testing. Thermal and Relative Humidity Testing. Condensed Humidity Testing. EFT Testing. Vibration Testing. ATM Testing. MVAr Testing. Pre-Cosure Testing. EOL Testing. | Loss of communication between iiDCE and iiSC. | 3 | 9 | [12 empty] | 12557
SV104-12558 |  |  |  | Resistor fails short. | The FB3 pin will be constantly at LOW state. Wrong feedback will be fed to IC and consequently the 2V5_FPGA will not be produced. SoC will not get 2.5V supply and will not work. | Affected MVAr will be bypassed by using CLB as long as the issue persist. Device will keep working normally with reduced injection capability. | Heartbeat of iiSC board to CLB board will stop. | System will keep working normally with reduced injection capability. | 3 | Electrical over stress. Over current. Thermal heating. | Choosing components with enough FIT rate to fulfill the product life requirements. | 1 | 3 | Functional Testing. Thermal and Relative Humidity Testing. Condensed Humidity Testing. EFT Testing. Vibration Testing. ATM Testing. MVAr Testing. Pre-Cosure Testing. EOL Testing. | Loss of communication between iiDCE and iiSC. | 3 | 9 | [12 empty] | 12558
SV104-12559 | U14 - Channel 3 Feedback - Reference Voltage divider - High side - Resistor. | R238 | To set desired reference voltage to obtained 2.5 Volts at output. | Resistor fails open. | The FB3 pin will be constantly at LOW state. Wrong feedback will be fed to IC and consequently the 2V5_FPGA will not be produced. SoC will not get 2.5V supply and will not work. | Affected MVAr will be bypassed by using CLB as long as the issue persist. Device will keep working normally with reduced injection capability. | Heartbeat of iiSC board to CLB board will stop. | System will keep working normally with reduced injection capability. | 3 | Over voltage. | Choosing components with enough FIT rate to fulfill the product life requirements. Components with higher ratings (current/voltage) are used. | 1 | 3 | Functional Testing. Thermal and Relative Humidity Testing. Condensed Humidity Testing. EFT Testing. Vibration Testing. ATM Testing. MVAr Testing. Pre-Cosure Testing. EOL Testing. | Loss of communication between iiDCE and iiSC. | 3 | 9 | [12 empty] | 12559
SV104-12560 |  |  |  | Resistor fails short. | Wrong reference voltage will be fed to the FB3 pin. Desired output voltage of 2.5V will not be achieved. SoC will not get 2.5V supply and will not work. | Affected MVAr will be bypassed by using CLB as long as the issue persist. Device will keep working normally with reduced injection capability. | Heartbeat of iiSC board to CLB board will stop. | System will keep working normally with reduced injection capability. | 3 | Electrical over stress. Over current. Thermal heating. | Choosing components with enough FIT rate to fulfill the product life requirements. | 1 | 3 | Functional Testing. Thermal and Relative Humidity Testing. Condensed Humidity Testing. EFT Testing. Vibration Testing. ATM Testing. MVAr Testing. Pre-Cosure Testing. EOL Testing. | Loss of communication between iiDCE and iiSC. | 3 | 9 | [12 empty] | 12560
SV104-12561 | 2V5_FPGA rail jumper | JMP11 | To connect 2.5V output to rail. | Jumper fails open. | 2.5V supply path will be broken. Desired output voltage of 2.5V will not be available. SoC will not get 2.5V supply and will not work. | Affected MVAr will be bypassed by using CLB as long as the issue persist. Device will keep working normally with reduced injection capability. | Heartbeat of iiSC board to CLB board will stop. | System will keep working normally with reduced injection capability. | 3 | Electrical over stress. Over current. Thermal heating. | Choosing components with enough FIT rate to fulfill the product life requirements. | 1 | 3 | Functional Testing. Thermal and Relative Humidity Testing. Condensed Humidity Testing. EFT Testing. Vibration Testing. ATM Testing. MVAr Testing. Pre-Cosure Testing. EOL Testing. | Loss of communication between iiDCE and iiSC. | 3 | 9 | [12 empty] | 12561
SV104-12562 | U14 - High-Side FET Driver Power Supply for Channel 3 - Series Capacitor | C244 | Provide the gate drive voltage for the high-side MOSFET. | Capacitor fails open. | High side MOSFET will not be able to turn ON because the VGS will not be available | Affected MVAr will be bypassed by using CLB as long as the issue persist. Device will keep working normally with reduced injection capability. | Heartbeat of iiSC board to CLB board will stop. | System will keep working normally with reduced injection capability. | 3 | Over voltage. De-gradation of components. | Usage of over-rated components. Using components with industrial grade scale. Choosing components with enough FIT rate to fulfil the product life requirements. | 1 | 3 | Functional Testing. Thermal and Relative Humidity Testing. Condensed Humidity Testing. EFT Testing. Vibration Testing. ATM Testing. MVAr Testing. Pre-Cosure Testing. EOL Testing. | Loss of communication between iiDCE and iiSC. | 3 | 9 | [12 empty] | 12562
SV104-12563 |  |  |  | Capacitor fails short. | Bootstrap capacitor will not be able to store charge. High Side MOSFET will not turn ON. | Affected MVAr will be bypassed by using CLB as long as the issue persist. Device will keep working normally with reduced injection capability. | Heartbeat of iiSC board to CLB board will stop. | System will keep working normally with reduced injection capability. | 3 | Dielectric failure. | Choosing components with enough FIT rate to fulfill the product life requirements. Components with higher ratings (current/voltage) are used. | 1 | 3 | Functional Testing. Thermal and Relative Humidity Testing. Condensed Humidity Testing. EFT Testing. Vibration Testing. ATM Testing. MVAr Testing. Pre-Cosure Testing. EOL Testing. | Loss of communication between iiDCE and iiSC. | 3 | 9 | [12 empty] | 12563
SV104-12564 | Power management IC - 2V5_FPGA high side power inductor. | L15 | To perform power conversion. | Inductor fails open. | 2.5V 1.8V supply path will be broken. Desired output voltage of 2.5 1.8V will not be available. SoC will not get 1.8V supply and will not work. | Affected MVAr will be bypassed by using CLB as long as the issue persist. Device will keep working normally with reduced injection capability. | Heartbeat of iiSC board to CLB board will stop. | System will keep working normally with reduced injection capability. | 3 | Over Current. Degradation of components. | Inductor with higher current ratting's are used. System will remain in monitoring mode. | 1 | 3 | Functional Testing. Thermal and Relative Humidity Testing. Condensed Humidity Testing. EFT Testing. Vibration Testing. ATM Testing. MVAr Testing. Pre-Cosure Testing. EOL Testing. | Loss of communication between iiDCE and iiSC. | 3 | 9 | [12 empty] | 12564
SV104-12565 |  |  |  | Inductor fails short. | 1.8V supply will not be available. | Affected MVAr will be bypassed by using CLB as long as the issue persist. Device will keep working normally with reduced injection capability. | Heartbeat of iiSC board to CLB board will stop. | System will keep working normally with reduced injection capability. | 3 | Degradation of component. | Usage of over-rated components. Using components with industrial grade scale. Choosing components with enough FIT rate to fulfil the product life requirements. | 1 | 3 | Functional Testing. Thermal and Relative Humidity Testing. Condensed Humidity Testing. EFT Testing. Vibration Testing. ATM Testing. MVAr Testing. Pre-Cosure Testing. EOL Testing. | Loss of communication between iiDCE and iiSC. | 3 | 9 | [12 empty] | 12565
SV104-12566 | 2V5_FPGA rail supply - Filtering Capacitors | C245, C246 | To reduce noise. | Capacitor fails open. | Noise filtering will be reduced. No immediate effect. | No immediate effect. Device will keep working normally. | CLB will have no effect | System will keep working normally. | 1 | Electrical overstress. Bad magnet wire insulation. | Choosing components with enough FIT rate to fulfill the product life requirements. Components with higher ratings (current/voltage) are used. | 1 | 1 | Functional Testing. Thermal and Relative Humidity Testing. Condensed Humidity Testing. EFT Testing. Vibration Testing. ATM Testing. MVAr Testing. Pre-Cosure Testing. EOL Testing. | None. | 5 | 5 | [12 empty] | 12566
SV104-12567 |  |  |  | Capacitor fails short. | 2V5_FPGA rail will be shorted to ground. All circuits working with 2V5_FPGA will shut down. All iiGD boards associated with the respective MVAr will switch to safe state. | Affected MVAr will be bypassed by using CLB as long as the issue persist. Device will keep working normally with reduced injection capability. | Heartbeat of iiSC board to CLB board will stop. | System will keep working normally with reduced injection capability. | 3 | Dielectric failure. | Choosing components with enough FIT rate to fulfill the product life requirements. Components with higher ratings (current/voltage) are used. | 1 | 3 | Functional Testing. Thermal and Relative Humidity Testing. Condensed Humidity Testing. EFT Testing. Vibration Testing. ATM Testing. MVAr Testing. Pre-Cosure Testing. EOL Testing. | Loss of communication between iiDCE and iiSC. | 3 | 9 | [12 empty] | 12567
SV104-12568 | U14 - Channel 4 Feedback - Reference Voltage divider - Low side - Resistor. | R237 | To set desired reference voltage to obtained 1.8 Volts at output. | Resistor fails open. | Wrong reference voltage will be fed to the FB4 pin. Desired output voltage of 1.8V will not be achieved. SoC will not get 1.8V supply and will not work. | Affected MVAr will be bypassed by using CLB as long as the issue persist. Device will keep working normally with reduced injection capability. | Heartbeat of iiSC board to CLB board will stop. | System will keep working normally with reduced injection capability. | 3 | Over voltage. | Choosing components with enough FIT rate to fulfill the product life requirements. Components with higher ratings (current/voltage) are used. | 1 | 3 | Functional Testing. Thermal and Relative Humidity Testing. Condensed Humidity Testing. EFT Testing. Vibration Testing. ATM Testing. MVAr Testing. Pre-Cosure Testing. EOL Testing. | Loss of communication between iiDCE and iiSC. | 3 | 9 | [12 empty] | 12568
SV104-12569 |  |  |  | Resistor fails short. | The FB4 pin will be constantly at LOW state. Wrong feedback will be fed to IC and consequently the 1V8_FPGA will not be produced. SoC will not get 1.8V supply and will not work. | Affected MVAr will be bypassed by using CLB as long as the issue persist. Device will keep working normally with reduced injection capability. | Heartbeat of iiSC board to CLB board will stop. | System will keep working normally with reduced injection capability. | 3 | Electrical over stress. Over current. Thermal heating. | Choosing components with enough FIT rate to fulfill the product life requirements. | 1 | 3 | Functional Testing. Thermal and Relative Humidity Testing. Condensed Humidity Testing. EFT Testing. Vibration Testing. ATM Testing. MVAr Testing. Pre-Cosure Testing. EOL Testing. | Loss of communication between iiDCE and iiSC. | 3 | 9 | [12 empty] | 12569
SV104-12570 | U14 - Channel 4 Feedback - Reference Voltage divider - High side - Resistor. | R235 | To set desired reference voltage to obtained 1.8 Volts at output. | Resistor fails open. | The FB4 pin will be constantly at LOW state. Wrong feedback will be fed to IC and consequently the 1V8_FPGA will not be produced. SoC will not get 1.8V supply and will not work. | Affected MVAr will be bypassed by using CLB as long as the issue persist. Device will keep working normally with reduced injection capability. | Heartbeat of iiSC board to CLB board will stop. | System will keep working normally with reduced injection capability. | 3 | Over voltage. | Choosing components with enough FIT rate to fulfill the product life requirements. Components with higher ratings (current/voltage) are used. | 1 | 3 | Functional Testing. Thermal and Relative Humidity Testing. Condensed Humidity Testing. EFT Testing. Vibration Testing. ATM Testing. MVAr Testing. Pre-Cosure Testing. EOL Testing. | Loss of communication between iiDCE and iiSC. | 3 | 9 | [12 empty] | 12570
SV104-12571 |  |  |  | Resistor fails short. | Wrong reference voltage will be fed to the FB4 pin. Desired output voltage of 1.8V will not be achieved. SoC will not get 1.8V supply and will not work. | Affected MVAr will be bypassed by using CLB as long as the issue persist. Device will keep working normally with reduced injection capability. | Heartbeat of iiSC board to CLB board will stop. | System will keep working normally with reduced injection capability. | 3 | Electrical over stress. Over current. Thermal heating. | Choosing components with enough FIT rate to fulfill the product life requirements. | 1 | 3 | Functional Testing. Thermal and Relative Humidity Testing. Condensed Humidity Testing. EFT Testing. Vibration Testing. ATM Testing. MVAr Testing. Pre-Cosure Testing. EOL Testing. | Loss of communication between iiDCE and iiSC. | 3 | 9 | [12 empty] | 12571
SV104-12572 | 1V8_FPGA rail jumper | JMP12 | To connect 1.8V output to rail. | Jumper fails open. | 1.8V supply path will be broken. Desired output voltage of 1.8V will not be available. SoC will not get 1.8V supply and will not work. | Affected MVAr will be bypassed by using CLB as long as the issue persist. Device will keep working normally with reduced injection capability. | Heartbeat of iiSC board to CLB board will stop. | System will keep working normally with reduced injection capability. | 3 | Degradation of components. Bad batch of components. | Usage of over-rated components. Using components with industrial grade scale. Choosing components with enough FIT rate to fulfil the product life requirements. | 1 | 3 | Functional Testing. Thermal and Relative Humidity Testing. Condensed Humidity Testing. EFT Testing. Vibration Testing. ATM Testing. MVAr Testing. Pre-Cosure Testing. EOL Testing. | None. | 5 | 15 | [12 empty] | 12572
SV104-12573 | U14 - High-Side FET Driver Power Supply for Channel 4 - Series Capacitor | C248 | Provide the gate drive voltage for the high-side MOSFET. | Capacitor fails open. | High side MOSFET will not be able to turn ON because the VGS will not be available | Affected MVAr will be bypassed by using CLB as long as the issue persist. Device will keep working normally with reduced injection capability. | Heartbeat of iiSC board to CLB board will stop. | System will keep working normally with reduced injection capability. | 3 | Electrical overstress. Bad magnet wire insulation. | Choosing components with enough FIT rate to fulfill the product life requirements. Components with higher ratings (current/voltage) are used. | 1 | 3 | Functional Testing. Thermal and Relative Humidity Testing. Condensed Humidity Testing. EFT Testing. Vibration Testing. ATM Testing. MVAr Testing. Pre-Cosure Testing. EOL Testing. | None. | 5 | 15 | [12 empty] | 12573
SV104-12574 |  |  |  | Capacitor fails short. | Bootstrap capacitor will not be able to store charge. High Side MOSFET will not turn ON. | Affected MVAr will be bypassed by using CLB as long as the issue persist. Device will keep working normally with reduced injection capability. | Heartbeat of iiSC board to CLB board will stop. | System will keep working normally with reduced injection capability. | 3 | Dielectric failure. | Choosing components with enough FIT rate to fulfill the product life requirements. Components with higher ratings (current/voltage) are used. | 1 | 3 | Functional Testing. Thermal and Relative Humidity Testing. Condensed Humidity Testing. EFT Testing. Vibration Testing. ATM Testing. MVAr Testing. Pre-Cosure Testing. EOL Testing. | None. | 5 | 15 | [12 empty] | 12574
SV104-12575 | Power management IC - 2V5_FPGA high side power inductor. | L16 | To limit the in-rush current. | Inductor fails open. | 1.8V supply path will be broken. Desired output voltage of 1.8V will not be available. SoC will not get 1.8V supply and will not work. | Affected MVAr will be bypassed by using CLB as long as the issue persist. Device will keep working normally with reduced injection capability. | Heartbeat of iiSC board to CLB board will stop. | System will keep working normally with reduced injection capability. | 3 | Over Current. Degradation of components. | Inductor with higher current ratting's are used. System will remain in monitoring mode. | 1 | 3 | Functional Testing. Thermal and Relative Humidity Testing. Condensed Humidity Testing. EFT Testing. Vibration Testing. ATM Testing. MVAr Testing. Pre-Cosure Testing. EOL Testing. | None. | 5 | 15 | [12 empty] | 12575
SV104-12576 |  |  |  | Inductor fails short. | 1.8V supply will not be available. | Affected MVAr will be bypassed by using CLB as long as the issue persist. Device will keep working normally with reduced injection capability. | Heartbeat of iiSC board to CLB board will stop. | System will keep working normally with reduced injection capability. | 3 | Degradation of component. | Usage of over-rated components. Using components with industrial grade scale. Choosing components with enough FIT rate to fulfil the product life requirements. | 1 | 3 | Functional Testing. Thermal and Relative Humidity Testing. Condensed Humidity Testing. EFT Testing. Vibration Testing. ATM Testing. MVAr Testing. Pre-Cosure Testing. EOL Testing. | None. | 5 | 15 | [12 empty] | 12576
SV104-12577 | 1V8_FPGA rail supply - Filtering Capacitors | C250, C251 | To reduce noise. | Capacitor fails open. | Noise filtering will be reduced. No immediate effect. | No immediate effect. Device will keep working normally. | CLB will have no effect | System will keep working normally. | 1 | Electrical overstress. Bad magnet wire insulation. | Choosing components with enough FIT rate to fulfill the product life requirements. Components with higher ratings (current/voltage) are used. | 1 | 1 | Functional Testing. Thermal and Relative Humidity Testing. Condensed Humidity Testing. EFT Testing. Vibration Testing. ATM Testing. MVAr Testing. Pre-Cosure Testing. EOL Testing. | None. | 5 | 5 | [12 empty] | 12577
SV104-12578 |  |  |  | Capacitor fails short. | 1V8_FPGA rail will be shorted to ground. All circuits working with 1V8_FPGA will shut down. All iiGD boards associated with the respective MVAr will switch to safe state. | Affected MVAr will be bypassed by using CLB as long as the issue persist. Device will keep working normally with reduced injection capability. | Heartbeat of iiSC board to CLB board will stop. | System will keep working normally with reduced injection capability. | 3 | Dielectric failure. | Choosing components with enough FIT rate to fulfill the product life requirements. Components with higher ratings (current/voltage) are used. | 1 | 3 | Functional Testing. Thermal and Relative Humidity Testing. Condensed Humidity Testing. EFT Testing. Vibration Testing. ATM Testing. MVAr Testing. Pre-Cosure Testing. EOL Testing. | None. | 5 | 15 | [12 empty] | 12578
SV104-12579 | U14 - Channel 5 Feedback - Reference Voltage divider - Low side - Resistor. | R243 | To set desired reference voltage to obtained 1.8 Volts at output. | Resistor fails open. | Wrong reference voltage will be fed to the FB5 pin. Desired output voltage of 1.8V will not be achieved. SoC will not get 1.8V supply and will not work. | Affected MVAr will be bypassed by using CLB as long as the issue persist. Device will keep working normally with reduced injection capability. | Heartbeat of iiSC board to CLB board will stop. | System will keep working normally with reduced injection capability. | 3 | Over voltage. | Choosing components with enough FIT rate to fulfill the product life requirements. Components with higher ratings (current/voltage) are used. | 1 | 3 | Functional Testing. Thermal and Relative Humidity Testing. Condensed Humidity Testing. EFT Testing. Vibration Testing. ATM Testing. MVAr Testing. Pre-Cosure Testing. EOL Testing. | Loss of communication between iiDCE and iiSC. | 3 | 9 | [12 empty] | 12579
SV104-12580 |  |  |  | Resistor fails short. | The FB4 pin will be constantly at LOW state. Wrong feedback will be fed to IC and consequently the XADC_1V8 will not be produced. SoC will not get 1.8V supply and will not work. | Affected MVAr will be bypassed by using CLB as long as the issue persist. Device will keep working normally with reduced injection capability. | Heartbeat of iiSC board to CLB board will stop. | System will keep working normally with reduced injection capability. | 3 | Electrical over stress. Over current. Thermal heating. | Choosing components with enough FIT rate to fulfill the product life requirements. | 1 | 3 | Functional Testing. Thermal and Relative Humidity Testing. Condensed Humidity Testing. EFT Testing. Vibration Testing. ATM Testing. MVAr Testing. Pre-Cosure Testing. EOL Testing. | Loss of communication between iiDCE and iiSC. | 3 | 9 | [12 empty] | 12580
SV104-12581 | U14 - Channel 5 Feedback - Reference Voltage divider - High side - Resistor. | R242 | To set desired reference voltage to obtained 1.8 Volts at output. | Resistor fails open. | The FB5 pin will be constantly at LOW state. Wrong feedback will be fed to IC and consequently the XADC_1V8 will not be produced. SoC will not get 1.8V supply and will not work. | Affected MVAr will be bypassed by using CLB as long as the issue persist. Device will keep working normally with reduced injection capability. | Heartbeat of iiSC board to CLB board will stop. | System will keep working normally with reduced injection capability. | 3 | Over voltage. | Choosing components with enough FIT rate to fulfill the product life requirements. Components with higher ratings (current/voltage) are used. | 1 | 3 | Functional Testing. Thermal and Relative Humidity Testing. Condensed Humidity Testing. EFT Testing. Vibration Testing. ATM Testing. MVAr Testing. Pre-Cosure Testing. EOL Testing. | Loss of communication between iiDCE and iiSC. | 3 | 9 | [12 empty] | 12581
SV104-12582 |  |  |  | Resistor fails short. | Wrong reference voltage will be fed to the FB4 pin. Desired output voltage of 1.8V will not be achieved. SoC will not get 1.8V supply and will not work. | Affected MVAr will be bypassed by using CLB as long as the issue persist. Device will keep working normally with reduced injection capability. | Heartbeat of iiSC board to CLB board will stop. | System will keep working normally with reduced injection capability. | 3 | Electrical over stress. Over current. Thermal heating. | Choosing components with enough FIT rate to fulfill the product life requirements. | 1 | 3 | Functional Testing. Thermal and Relative Humidity Testing. Condensed Humidity Testing. EFT Testing. Vibration Testing. ATM Testing. MVAr Testing. Pre-Cosure Testing. EOL Testing. | Loss of communication between iiDCE and iiSC. | 3 | 9 | [12 empty] | 12582
SV104-12583 | XADC_1V8 rail supply - Filtering Capacitors | C252 | To reduce noise. | Capacitor fails open. | Noise filtering will be reduced. No immediate effect. | No immediate effect. Device will keep working normally. | CLB will have no effect | System will keep working normally. | 1 | Electrical overstress. Bad magnet wire insulation. | Choosing components with enough FIT rate to fulfill the product life requirements. Components with higher ratings (current/voltage) are used. | 1 | 1 | Functional Testing. Thermal and Relative Humidity Testing. Condensed Humidity Testing. EFT Testing. Vibration Testing. ATM Testing. MVAr Testing. Pre-Cosure Testing. EOL Testing. | None. | 5 | 5 | [12 empty] | 12583
SV104-12584 |  |  |  | Capacitor fails short. | XADC_1V8 rail will be shorted to ground. All circuits working with XADC_1V8 will shut down. All iiGD boards associated with the respective MVAr will switch to safe state. | Affected MVAr will be bypassed by using CLB as long as the issue persist. Device will keep working normally with reduced injection capability. | Heartbeat of iiSC board to CLB board will stop. | System will keep working normally with reduced injection capability. | 3 | Dielectric failure. | Choosing components with enough FIT rate to fulfill the product life requirements. Components with higher ratings (current/voltage) are used. | 1 | 3 | Functional Testing. Thermal and Relative Humidity Testing. Condensed Humidity Testing. EFT Testing. Vibration Testing. ATM Testing. MVAr Testing. Pre-Cosure Testing. EOL Testing. | None. | 5 | 15 | [12 empty] | 12584
SV104 - 7176 | Power management IC high side power inductor. | L13,L14 | To perform power conversion. | Inductor fails-open. | No power available to SOC. Lose of communication between iiSC and iiDCE. All iiGD boards will switch to safe state. | Affected MVAr will be bypassed by using CLB as long as the issue persist. Device will keep working normally with reduced injection capability. | Heartbeat of iiSC board to CLB board will stop. | System will keep working normally with reduced injection capability. | 3 | Over current. Thermal stress Corrosion/bad internal solder joints. | Choosing components with enough FIT rate to fulfill the product life requirements. | 1 | 3 | Functional Testing. Thermal and Relative Humidity Testing. Condensed Humidity Testing. EFT Testing. Vibration Testing. ATM Testing. MVAr Testing. Pre-Cosure Testing. EOL Testing. | None. | 5 | 15 | [12 empty] | 7176
SV104 - 5735 |  |  |  | Inductor fails-short. | No power available to SOC. Lose of communication between iiSC and iiDCE. All iiGD boards will switch to safe state. | Affected MVAr will be bypassed by using CLB as long as the issue persist. Device will keep working normally with reduced injection capability. | Heartbeat of iiSC board to CLB board will stop. | System will keep working normally with reduced injection capability. | 3 | Electrical overstress. Bad magnet wire insulation. | Choosing components with enough FIT rate to fulfill the product life requirements. | 1 | 3 | Functional Testing. Thermal and Relative Humidity Testing. Condensed Humidity Testing. EFT Testing. Vibration Testing. ATM Testing. MVAr Testing. Pre-Cosure Testing. EOL Testing. | None. | 5 | 15 | [12 empty] | 5735
SV104 - 7177 | Power management IC power-side MOSFET. | Q20A, Q20B | To perform power conversion. | MOSFET fails-open. | No power available to SOC. Lose of communication between iiSC and iiDCE. All iiGD boards will switch to safe state. | Affected MVAr will be bypassed by using CLB as long as the issue persist. Device will keep working normally with reduced injection capability. | Heartbeat of iiSC board to CLB board will stop. | System will keep working normally with reduced injection capability. | 3 | De-gradation of component. Thermal stress. Over current. | Choosing components with enough FIT rate to fulfill the product life requirements. | 2 | 6 | Functional Testing. Thermal and Relative Humidity Testing. Condensed Humidity Testing. EFT Testing. Vibration Testing. ATM Testing. MVAr Testing. Pre-Cosure Testing. EOL Testing. | None. | 5 | 30 | [12 empty] | 7177
SV104 - 5736 |  |  |  | MOSFET fails-short between gate and drain. | No power available to SOC. Lose of communication between iiSC and iiDCE. All iiGD boards will switch to safe state. | Affected MVAr will be bypassed by using CLB as long as the issue persist. Device will keep working normally with reduced injection capability. | Heartbeat of iiSC board to CLB board will stop. | System will keep working normally with reduced injection capability. | 3 | Avalanche failure Over voltage Over current. | Choosing components with enough FIT rate to fulfill the product life requirements. | 2 | 6 | Functional Testing. Thermal and Relative Humidity Testing. Condensed Humidity Testing. EFT Testing. Vibration Testing. ATM Testing. MVAr Testing. Pre-Cosure Testing. EOL Testing. | None. | 5 | 30 | [12 empty] | 5736
SV104-12585 | EN1V5 - Voltage divider - High side Resistor | R867 | To provide respective voltage signal to enable U79 for 1.5 V generation. | Resistor fails open. | EN_1V5 will be connected to ground and will disable the U73 IC. 1V5_FPGA will not be available and everything powered by 1V5_FPGA will shut down. SoC will not work properly and may shut down. | Affected MVAr will be bypassed by using CLB as long as the issue persist. Device will keep working normally with reduced injection capability. | Heartbeat of iiSC board to CLB board will stop. | System will keep working normally with reduced injection capability. | 3 | Over voltage. | Choosing components with enough FIT rate to fulfill the product life requirements. Components with higher ratings (current/voltage) are used. | 1 | 3 | Functional Testing. Thermal and Relative Humidity Testing. Condensed Humidity Testing. EFT Testing. Vibration Testing. ATM Testing. MVAr Testing. Pre-Cosure Testing. EOL Testing. | Loss of communication between iiDCE and iiSC. | 3 | 9 | [12 empty] | 12585
SV104-12586 |  |  |  | Resistor fails short. | 5V will be applied to the ENABLE pin of the U79 IC. No immediate effect IC will remain enabled. Undervoltage lockout feature will not work. | No immediate effect on device. Device will continue to work normally. | CLB will have no effect | System will keep working normally. | 1 | Electrical over stress. Over current. Thermal heating. | Choosing components with enough FIT rate to fulfill the product life requirements. | 1 | 1 | Functional Testing. Thermal and Relative Humidity Testing. Condensed Humidity Testing. EFT Testing. Vibration Testing. ATM Testing. MVAr Testing. Pre-Cosure Testing. EOL Testing. | None. | 5 | 5 | [12 empty] | 12586
SV104-12587 | EN1V5 - Voltage divider - Low side Resistor | R868 | To provide respective voltage signal to enable U79 for 1.5 V generation. | Resistor fails open. | Certain Voltage will be applied to the ENABLE pin of the U79 IC. No immediate effect IC will remain enabled. Undervoltage lockout feature will not work. | No immediate effect on device. Device will continue to work normally. | CLB will have no effect | System will keep working normally. | 1 | Over voltage. | Choosing components with enough FIT rate to fulfill the product life requirements. Components with higher ratings (current/voltage) are used. | 1 | 1 | Functional Testing. Thermal and Relative Humidity Testing. Condensed Humidity Testing. EFT Testing. Vibration Testing. ATM Testing. MVAr Testing. Pre-Cosure Testing. EOL Testing. | None. | 5 | 5 | [12 empty] | 12587
SV104-12588 |  |  |  | Resistor fails short. | EN_1V5 will be connected to ground and will disable the U73 IC. 1V5_FPGA will not be available and everything powered by 1V5_FPGA will shut down. SoC will not work properly and may shut down. | Affected MVAr will be bypassed by using CLB as long as the issue persist. Device will keep working normally with reduced injection capability. | Heartbeat of iiSC board to CLB board will stop. | System will keep working normally with reduced injection capability. | 3 | Electrical over stress. Over current. Thermal heating. | Choosing components with enough FIT rate to fulfill the product life requirements. | 1 | 3 | Functional Testing. Thermal and Relative Humidity Testing. Condensed Humidity Testing. EFT Testing. Vibration Testing. ATM Testing. MVAr Testing. Pre-Cosure Testing. EOL Testing. | Loss of communication between iiDCE and iiSC. | 3 | 9 | [12 empty] | 12588
SV104-12589 | EN1V8 - Voltage divider - High side Resistor | R217 | To provide respective voltage signal to enable channel 4 of U14 for 1.8V generation. | Resistor fails open. | EN4 of U14 will be connected to ground and will disable the Channel 4. 1V8_FPGA will not be available and everything powered by 1V8_FPGA will shut down. SoC will not work properly and may shut down. | Affected MVAr will be bypassed by using CLB as long as the issue persist. Device will keep working normally with reduced injection capability. | Heartbeat of iiSC board to CLB board will stop. | System will keep working normally with reduced injection capability. | 3 | Over voltage. | Choosing components with enough FIT rate to fulfill the product life requirements. Components with higher ratings (current/voltage) are used. | 1 | 3 | Functional Testing. Thermal and Relative Humidity Testing. Condensed Humidity Testing. EFT Testing. Vibration Testing. ATM Testing. MVAr Testing. Pre-Cosure Testing. EOL Testing. | Loss of communication between iiDCE and iiSC. | 3 | 9 | [12 empty] | 12589
SV104-12590 |  |  |  | Resistor fails short. | 1V will be applied to the ENABLE pin of the channel 4 U14 IC. No immediate effect IC will remain enabled. Undervoltage lockout feature will not work. | No immediate effect on device. Device will continue to work normally. | CLB will have no effect | System will keep working normally. | 1 | Electrical over stress. Over current. Thermal heating. | Choosing components with enough FIT rate to fulfill the product life requirements. | 1 | 1 | Functional Testing. Thermal and Relative Humidity Testing. Condensed Humidity Testing. EFT Testing. Vibration Testing. ATM Testing. MVAr Testing. Pre-Cosure Testing. EOL Testing. | None. | 5 | 5 | [12 empty] | 12590
SV104-12591 | EN1V8 - Voltage divider - Low side Resistor | R223 | To provide respective voltage signal to enable channel 4 of U14 for 1.8V generation. | Resistor fails open. | Certain Voltage will be applied to the ENABLE pin of the channel 4 of U14 IC. No immediate effect IC will remain enabled. Undervoltage lockout feature will not work. | No immediate effect on device. Device will continue to work normally. | CLB will have no effect | System will keep working normally. | 1 | Over voltage. | Choosing components with enough FIT rate to fulfill the product life requirements. Components with higher ratings (current/voltage) are used. | 1 | 1 | Functional Testing. Thermal and Relative Humidity Testing. Condensed Humidity Testing. EFT Testing. Vibration Testing. ATM Testing. MVAr Testing. Pre-Cosure Testing. EOL Testing. | None. | 5 | 5 | [12 empty] | 12591
SV104-12592 |  |  |  | Resistor fails short. | EN4 of U14 will be connected to ground and will disable the Channel 4. 1V8_FPGA will not be available and everything powered by 1V8_FPGA will shut down. SoC will not work properly and may shut down. | Affected MVAr will be bypassed by using CLB as long as the issue persist. Device will keep working normally with reduced injection capability. | Heartbeat of iiSC board to CLB board will stop. | System will keep working normally with reduced injection capability. | 3 | Electrical over stress. Over current. Thermal heating. | Choosing components with enough FIT rate to fulfill the product life requirements. | 1 | 3 | Functional Testing. Thermal and Relative Humidity Testing. Condensed Humidity Testing. EFT Testing. Vibration Testing. ATM Testing. MVAr Testing. Pre-Cosure Testing. EOL Testing. | Loss of communication between iiDCE and iiSC. | 3 | 9 | [12 empty] | 12592
SV104-12593 | EN135 - Voltage divider - High side Resistor | R218 | To provide respective voltage signal to enable channel 1 & 3 of U14 for 3.3V, 2.5V and XADC_1V8 generation. | Resistor fails open. | EN3 & EN1 of U14 will be connected to ground and will disable the Channel 1 & 3. Multiple supply rails will not be available and everything powered by them will shut down. SoC will not work properly and may shut down. | Affected MVAr will be bypassed by using CLB as long as the issue persist. Device will keep working normally with reduced injection capability. | Heartbeat of iiSC board to CLB board will stop. | System will keep working normally with reduced injection capability. | 3 | Over voltage. | Choosing components with enough FIT rate to fulfill the product life requirements. Components with higher ratings (current/voltage) are used. | 1 | 3 | Functional Testing. Thermal and Relative Humidity Testing. Condensed Humidity Testing. EFT Testing. Vibration Testing. ATM Testing. MVAr Testing. Pre-Cosure Testing. EOL Testing. | Loss of communication between iiDCE and iiSC. | 3 | 9 | [12 empty] | 12593
SV104-12594 |  |  |  | Resistor fails short. | 1.8V will be applied to the ENABLE pin of the channel 1 & 3 of U14 IC. No immediate effect Channels will remain enabled. Undervoltage lockout feature will not work. | No immediate effect on device. Device will continue to work normally. | CLB will have no effect | System will keep working normally. | 1 | Electrical over stress. Over current. Thermal heating. | Choosing components with enough FIT rate to fulfill the product life requirements. | 1 | 1 | Functional Testing. Thermal and Relative Humidity Testing. Condensed Humidity Testing. EFT Testing. Vibration Testing. ATM Testing. MVAr Testing. Pre-Cosure Testing. EOL Testing. | None. | 5 | 5 | [12 empty] | 12594
SV104-12595 | EN135 - Voltage divider - Low side Resistor | R224 | To provide respective voltage signal to enable channel 1 & 3 of U14 for 3.3V, 2.5V and XADC_1V8 generation. | Resistor fails open. | Certain Voltage will be applied to the ENABLE pin of the channel 1 & 3 of U14 IC. No immediate effect IC will remain enabled. Undervoltage lockout feature will not work. | No immediate effect on device. Device will continue to work normally. | CLB will have no effect | System will keep working normally. | 1 | Over voltage. | Choosing components with enough FIT rate to fulfill the product life requirements. Components with higher ratings (current/voltage) are used. | 1 | 1 | Functional Testing. Thermal and Relative Humidity Testing. Condensed Humidity Testing. EFT Testing. Vibration Testing. ATM Testing. MVAr Testing. Pre-Cosure Testing. EOL Testing. | None. | 5 | 5 | [12 empty] | 12595
SV104-12596 |  |  |  | Resistor fails short. | EN3 & EN1 of U14 will be connected to ground and will disable the Channel 1 & 3. Multiple supply rails will not be available and everything powered by them will shut down. SoC will not work properly and may shut down. | Affected MVAr will be bypassed by using CLB as long as the issue persist. Device will keep working normally with reduced injection capability. | Heartbeat of iiSC board to CLB board will stop. | System will keep working normally with reduced injection capability. | 3 | Electrical over stress. Over current. Thermal heating. | Choosing components with enough FIT rate to fulfill the product life requirements. | 1 | 3 | Functional Testing. Thermal and Relative Humidity Testing. Condensed Humidity Testing. EFT Testing. Vibration Testing. ATM Testing. MVAr Testing. Pre-Cosure Testing. EOL Testing. | Loss of communication between iiDCE and iiSC. | 3 | 9 | [12 empty] | 12596
SV104-12597 | EN2 - Voltage divider - High side Resistor | R231 | To provide respective voltage signal to enable channel 2 of U14 for 1V_FPGA generation. | Resistor fails open. | EN2 of U14 will be connected to ground and will disable the Channel 2. 1V_FPGA rail will not be available and everything powered by it will shut down. SoC will not work properly and may shut down. | Affected MVAr will be bypassed by using CLB as long as the issue persist. Device will keep working normally with reduced injection capability. | Heartbeat of iiSC board to CLB board will stop. | System will keep working normally with reduced injection capability. | 3 | Over voltage. | Choosing components with enough FIT rate to fulfill the product life requirements. Components with higher ratings (current/voltage) are used. | 1 | 3 | Functional Testing. Thermal and Relative Humidity Testing. Condensed Humidity Testing. EFT Testing. Vibration Testing. ATM Testing. MVAr Testing. Pre-Cosure Testing. EOL Testing. | Loss of communication between iiDCE and iiSC. | 3 | 9 | [12 empty] | 12597
SV104-12598 |  |  |  | Resistor fails short. | 5V will be applied to the ENABLE pin of the channel 2 of U14 IC. No immediate effect Channels will remain enabled. Undervoltage lockout feature will not work. | No immediate effect on device. Device will continue to work normally. | CLB will have no effect | System will keep working normally. | 1 | Electrical over stress. Over current. Thermal heating. | Choosing components with enough FIT rate to fulfill the product life requirements. | 1 | 1 | Functional Testing. Thermal and Relative Humidity Testing. Condensed Humidity Testing. EFT Testing. Vibration Testing. ATM Testing. MVAr Testing. Pre-Cosure Testing. EOL Testing. | None. | 5 | 5 | [12 empty] | 12598
SV104-12599 | EN2 - Voltage divider - Low side Resistor | R252 | To provide respective voltage signal to enable channel 2 of U14 for 1V_FPGA generation. | Resistor fails open. | Certain Voltage will be applied to the ENABLE pin of the channel 1 & 3 of U14 IC. No immediate effect IC will remain enabled. Undervoltage lockout feature will not work. | No immediate effect on device. Device will continue to work normally. | CLB will have no effect | System will keep working normally. | 1 | Over voltage. | Choosing components with enough FIT rate to fulfill the product life requirements. Components with higher ratings (current/voltage) are used. | 1 | 1 | Functional Testing. Thermal and Relative Humidity Testing. Condensed Humidity Testing. EFT Testing. Vibration Testing. ATM Testing. MVAr Testing. Pre-Cosure Testing. EOL Testing. | None. | 5 | 5 | [12 empty] | 12599
SV104-12600 |  |  |  | Resistor fails short. | EN2 of U14 will be connected to ground and will disable the Channel 2. 1V_FPGA rail will not be available and everything powered by it will shut down. SoC will not work properly and may shut down. | Affected MVAr will be bypassed by using CLB as long as the issue persist. Device will keep working normally with reduced injection capability. | Heartbeat of iiSC board to CLB board will stop. | System will keep working normally with reduced injection capability. | 3 | Electrical over stress. Over current. Thermal heating. | Choosing components with enough FIT rate to fulfill the product life requirements. | 1 | 3 | Functional Testing. Thermal and Relative Humidity Testing. Condensed Humidity Testing. EFT Testing. Vibration Testing. ATM Testing. MVAr Testing. Pre-Cosure Testing. EOL Testing. | Loss of communication between iiDCE and iiSC. | 3 | 9 | [12 empty] | 12600
SV104-12601 | 0V75_REF rail - Noise reduction - Capacitor | C1006, C1007 | To reduce noise at input supply. | Capacitor fails-open. | Noise filtration will be reduced. | No immediate effect on device. Device will continue to work normally. | CLB will have no effect | System will keep working normally. | 1 | Electrical overstress. Bad magnet wire insulation. | Choosing components with enough FIT rate to fulfill the product life requirements. Components with higher ratings (current/voltage) are used. | 1 | 1 | Functional Testing. Thermal and Relative Humidity Testing. Condensed Humidity Testing. EFT Testing. Vibration Testing. ATM Testing. MVAr Testing. Pre-Cosure Testing. EOL Testing. | None. | 5 | 5 | [12 empty] | 12601
SV104-12602 |  |  |  | Capacitor fails-short. | 0V75_REF rail will not be available. One of the power rail will not be available to SOC. All iiGD boards of the respective MVAr will switch to safe state. | Affected MVAr will be bypassed by using CLB as long as the issue persist. Device will keep working normally with reduced injection capability. | Heartbeat of iiSC board to CLB board will stop. | System will keep working normally with reduced injection capability. | 3 | Dielectric failure. | Choosing components with enough FIT rate to fulfill the product life requirements. Components with higher ratings (current/voltage) are used. | 1 | 3 | Functional Testing. Thermal and Relative Humidity Testing. Condensed Humidity Testing. EFT Testing. Vibration Testing. ATM Testing. MVAr Testing. Pre-Cosure Testing. EOL Testing. | Loss of communication between iiDCE and iiSC. | 3 | 9 | [12 empty] | 12602
SV104-12603 | 0V75_FPGA_VTT rail - Noise reduction - Capacitor | C1008 to C1012 | To reduce noise at input supply. | Capacitor fails-open. | Noise filtration will be reduced. | No immediate effect on device. Device will continue to work normally. | CLB will have no effect | System will keep working normally. | 1 | Electrical overstress. Bad magnet wire insulation. | Choosing components with enough FIT rate to fulfill the product life requirements. Components with higher ratings (current/voltage) are used. | 1 | 1 | Functional Testing. Thermal and Relative Humidity Testing. Condensed Humidity Testing. EFT Testing. Vibration Testing. ATM Testing. MVAr Testing. Pre-Cosure Testing. EOL Testing. | None. | 5 | 5 | [12 empty] | 12603
SV104-12604 |  |  |  | Capacitor fails-short. | 0V75_FPGA_VTT rail will not be available. One of the power rail will not be available to SOC. All iiGD boards of the respective MVAr will switch to safe state. | Affected MVAr will be bypassed by using CLB as long as the issue persist. Device will keep working normally with reduced injection capability. | Heartbeat of iiSC board to CLB board will stop. | System will keep working normally with reduced injection capability. | 3 | Dielectric failure. | Choosing components with enough FIT rate to fulfill the product life requirements. Components with higher ratings (current/voltage) are used. | 1 | 3 | Functional Testing. Thermal and Relative Humidity Testing. Condensed Humidity Testing. EFT Testing. Vibration Testing. ATM Testing. MVAr Testing. Pre-Cosure Testing. EOL Testing. | Loss of communication between iiDCE and iiSC. | 3 | 9 | [12 empty] | 12604
SV104-12605 | 1V5_FPGA rail - Noise reduction - Capacitor | C1002, C1003 | To reduce noise at input supply. | Capacitor fails-open. | Noise filtration will be reduced. | No immediate effect on device. Device will continue to work normally. | CLB will have no effect | System will keep working normally. | 1 | Electrical overstress. Bad magnet wire insulation. | Choosing components with enough FIT rate to fulfill the product life requirements. Components with higher ratings (current/voltage) are used. | 1 | 1 | Functional Testing. Thermal and Relative Humidity Testing. Condensed Humidity Testing. EFT Testing. Vibration Testing. ATM Testing. MVAr Testing. Pre-Cosure Testing. EOL Testing. | None. | 5 | 5 | [12 empty] | 12605
SV104-12606 |  |  |  | Capacitor fails-short. | 1.5 V rail will not be available. One of the power rail will not be available to SOC. SoC may not work properly. All iiGD boards associated with the respective MVAr will switch to safe state. | Affected MVAr will be bypassed by using CLB as long as the issue persist. Device will keep working normally with reduced injection capability. | Heartbeat of iiSC board to CLB board will stop. | System will keep working normally with reduced injection capability. | 3 | Dielectric failure. | Choosing components with enough FIT rate to fulfill the product life requirements. Components with higher ratings (current/voltage) are used. | 1 | 3 | Functional Testing. Thermal and Relative Humidity Testing. Condensed Humidity Testing. EFT Testing. Vibration Testing. ATM Testing. MVAr Testing. Pre-Cosure Testing. EOL Testing. | Loss of communication between iiDCE and iiSC. | 3 | 9 | [12 empty] | 12606
SV104-12607 | 3V3_FPGA rail - Noise reduction - Capacitor | C1004, C1005 | To reduce noise at input supply. | Capacitor fails-open. | Noise filtration will be reduced. | No immediate effect on device. Device will continue to work normally. | CLB will have no effect | System will keep working normally. | 1 | Over voltage. De-gradation of components. | Usage of over-rated components. Using components with industrial grade scale. Choosing components with enough FIT rate to fulfil the product life requirements. | 1 | 1 | Functional Testing. Thermal and Relative Humidity Testing. Condensed Humidity Testing. EFT Testing. Vibration Testing. ATM Testing. MVAr Testing. Pre-Cosure Testing. EOL Testing. | None. | 5 | 5 | [12 empty] | 12607
SV104-12608 |  |  |  | Capacitor fails-short. | 3V3_FPGA rail will be shorted to ground. SoC will not get 3.3 voltage and will not work. | Affected MVAr will be bypassed by using CLB as long as the issue persist. Device will keep working normally with reduced injection capability. | Heartbeat of iiSC board to CLB board will stop. | System will keep working normally with reduced injection capability. | 3 | Degradation of components. Bad batch of components. | Usage of over-rated components. Using components with industrial grade scale. Choosing components with enough FIT rate to fulfil the product life requirements. | 1 | 3 | Functional Testing. Thermal and Relative Humidity Testing. Condensed Humidity Testing. EFT Testing. Vibration Testing. ATM Testing. MVAr Testing. Pre-Cosure Testing. EOL Testing. | Loss of communication between iiDCE and iiSC. | 3 | 9 | [12 empty] | 12608
| -5 V Section | [28 empty] | 0
SV104-12609 | Input Supply - Ferrite Bead | FB3 | To reduce noise. | Ferrite Bead fails open. | Supply path will be broken to the -5V circuit. -5V will not be available. Signal conditioning circuits will not work. | Affected MVAr will be bypassed by using CLB as long as the issue persist. Device will keep working normally with reduced injection capability. | Heartbeat of iiSC board to CLB board will stop. | System will keep working normally with reduced injection capability. | 3 | Over voltage. De-gradation of components. | Usage of over-rated components. Using components with industrial grade scale. Choosing components with enough FIT rate to fulfil the product life requirements. | 1 | 3 | Functional Testing. Thermal and Relative Humidity Testing. Condensed Humidity Testing. EFT Testing. Vibration Testing. ATM Testing. MVAr Testing. Pre-Cosure Testing. EOL Testing. | Loss of communication between iiDCE and iiSC. | 3 | 9 | [12 empty] | 12609
SV104-12610 |  |  |  | Ferrite Bead fails short. | Noise filtration will be reduced. | No immediate effect on device. Device will continue to work normally. | CLB will have no effect | System will keep working normally. | 1 | Dielectric failure. | Choosing components with enough FIT rate to fulfill the product life requirements. Components with higher ratings (current/voltage) are used. | 1 | 1 | Functional Testing. Thermal and Relative Humidity Testing. Condensed Humidity Testing. EFT Testing. Vibration Testing. ATM Testing. MVAr Testing. Pre-Cosure Testing. EOL Testing. | None. | 5 | 5 | [12 empty] | 12610
SV104-12611 | Input Rail Supply - Noise filtering Capacitor | C584, C585, C830, C825 | To reduce noise. | Capacitor fails open. | Noise filtration will be reduced. | No immediate effect on device. Device will continue to work normally. | CLB will have no effect | System will keep working normally. | 1 | Over voltage. De-gradation of components. | Usage of over-rated components. Using components with industrial grade scale. Choosing components with enough FIT rate to fulfil the product life requirements. | 1 | 1 | Functional Testing. Thermal and Relative Humidity Testing. Condensed Humidity Testing. EFT Testing. Vibration Testing. ATM Testing. MVAr Testing. Pre-Cosure Testing. EOL Testing. | None. | 5 | 5 | [12 empty] | 12611
SV104-12612 |  |  |  | Capacitor fails short. | Main Supply_Rail for board will be shorted to ground. Board will be powered off. | Affected MVAr will be bypassed by using CLB as long as the issue persist. Device will keep working normally with reduced injection capability. | Heartbeat of iiSC board to CLB board will stop. | System will keep working normally with reduced injection capability. | 3 | Dielectric failure. | Choosing components with enough FIT rate to fulfill the product life requirements. Components with higher ratings (current/voltage) are used. | 1 | 3 | Functional Testing. Thermal and Relative Humidity Testing. Condensed Humidity Testing. EFT Testing. Vibration Testing. ATM Testing. MVAr Testing. Pre-Cosure Testing. EOL Testing. | Loss of communication between iiDCE and iiSC. | 3 | 9 | [12 empty] | 12612
SV104-12613 | Input Rail - Inductor | L26 | To suppress the in-rush current. | Inductor fails open. | Supply path will be broken to the -5V circuit. -5V will not be available. Signal conditioning circuits will not work. | Affected MVAr will be bypassed by using CLB as long as the issue persist. Device will keep working normally with reduced injection capability. | Heartbeat of iiSC board to CLB board will stop. | System will keep working normally with reduced injection capability. | 3 | Over Current. Degradation of components. | Inductor with higher current ratting's are used. System will remain in monitoring mode. | 1 | 3 | Functional Testing. Thermal and Relative Humidity Testing. Condensed Humidity Testing. EFT Testing. Vibration Testing. ATM Testing. MVAr Testing. Pre-Cosure Testing. EOL Testing. | Loss of communication between iiDCE and iiSC. | 3 | 9 | [12 empty] | 12613
SV104-12614 |  |  |  | Inductor fails short. | Noise filtration will be reduced. | No immediate effect on device. Device will continue to work normally. | CLB will have no effect | System will keep working normally. | 1 | Degradation of component. | Usage of over-rated components. Using components with industrial grade scale. Choosing components with enough FIT rate to fulfil the product life requirements. | 1 | 1 | Functional Testing. Thermal and Relative Humidity Testing. Condensed Humidity Testing. EFT Testing. Vibration Testing. ATM Testing. MVAr Testing. Pre-Cosure Testing. EOL Testing. | None. | 5 | 5 | [12 empty] | 12614
SV104-12615 | Input Supply - Series RC - Resistor | R510 | To filter noise and reduce ripples. | Resistor fails open. | Noise filtration will be reduced. | No immediate effect on device. Device will continue to work normally. | CLB will have no effect | System will keep working normally. | 1 | Over voltage. | Choosing components with enough FIT rate to fulfill the product life requirements. Components with higher ratings (current/voltage) are used. | 1 | 1 | Functional Testing. Thermal and Relative Humidity Testing. Condensed Humidity Testing. EFT Testing. Vibration Testing. ATM Testing. MVAr Testing. Pre-Cosure Testing. EOL Testing. | None. | 5 | 5 | [12 empty] | 12615
SV104-12616 |  |  |  | Resistor fails short. | No immediate effect. | No immediate effect on device. Device will continue to work normally. | CLB will have no effect | System will keep working normally. | 1 | Electrical over stress. Over current. Thermal heating. | Choosing components with enough FIT rate to fulfill the product life requirements. | 1 | 1 | Functional Testing. Thermal and Relative Humidity Testing. Condensed Humidity Testing. EFT Testing. Vibration Testing. ATM Testing. MVAr Testing. Pre-Cosure Testing. EOL Testing. | None. | 5 | 5 | [12 empty] | 12616
SV104-12617 | Input Supply - Series RC - Capacitors | C826, C827, C828, C442 | To filter noise and reduce ripples. | Capacitor fails open. | Noise filtration will be reduced. | No immediate effect on device. Device will continue to work normally. | CLB will have no effect | System will keep working normally. | 1 | Over voltage. De-gradation of components. | Usage of over-rated components. Using components with industrial grade scale. Choosing components with enough FIT rate to fulfil the product life requirements. | 1 | 1 | Functional Testing. Thermal and Relative Humidity Testing. Condensed Humidity Testing. EFT Testing. Vibration Testing. ATM Testing. MVAr Testing. Pre-Cosure Testing. EOL Testing. | None. | 5 | 5 | [12 empty] | 12617
SV104-12618 |  |  |  | Capacitor fails short. | Main Supply_Rail for board will be shorted to ground. Board will be powered off. | Affected MVAr will be bypassed by using CLB as long as the issue persist. Device will keep working normally with reduced injection capability. | Heartbeat of iiSC board to CLB board will stop. | System will keep working normally with reduced injection capability. | 3 | Dielectric failure. | Choosing components with enough FIT rate to fulfill the product life requirements. Components with higher ratings (current/voltage) are used. | 1 | 3 | Functional Testing. Thermal and Relative Humidity Testing. Condensed Humidity Testing. EFT Testing. Vibration Testing. ATM Testing. MVAr Testing. Pre-Cosure Testing. EOL Testing. | Loss of communication between iiDCE and iiSC. | 3 | 9 | [12 empty] | 12618
SV104-12619 | MOSFET Biasing - Resistor | R692 | To limit current to Q37 GATE | Resistor fails open. | GATE of the Q37 could not be operated and Q37 will remain OFF. U88 could not be enabled and there will be no -5 Volt rail. Signal conditioning of board will be affected. | Affected MVAr will be bypassed by using CLB as long as the issue persist. Device will keep working normally with reduced injection capability. | Heartbeat of iiSC board to CLB board will stop. | System will keep working normally with reduced injection capability. | 3 | Over voltage. | Choosing components with enough FIT rate to fulfill the product life requirements. Components with higher ratings (current/voltage) are used. | 1 | 3 | Functional Testing. Thermal and Relative Humidity Testing. Condensed Humidity Testing. EFT Testing. Vibration Testing. ATM Testing. MVAr Testing. Pre-Cosure Testing. EOL Testing. | Loss of communication between iiDCE and iiSC. | 3 | 9 | [12 empty] | 12619
SV104-12620 |  |  |  | Resistor fails short. | GATE of the Q37 will be shorted to 2V5_FPGA supply and could not be switched OFF. U88 will remain enabled. | No immediate effect on device. Device will continue to work normally. | CLB will have no effect | System will keep working normally. | 1 | Electrical over stress. Over current. Thermal heating. | Choosing components with enough FIT rate to fulfill the product life requirements. | 1 | 1 | Functional Testing. Thermal and Relative Humidity Testing. Condensed Humidity Testing. EFT Testing. Vibration Testing. ATM Testing. MVAr Testing. Pre-Cosure Testing. EOL Testing. | None. | 5 | 5 | [12 empty] | 12620
SV104-12621 | -5 V regulator enable MOSFET. | Q37 | To provide enable signal for U88 | MOSFET fails open. | GATE of the Q37 could not be operated. U88 could not be enabled and there will be no -5 Volt rail. Signal conditioning section of the board will be affected. | Affected MVAr will be bypassed by using CLB as long as the issue persist. Device will keep working normally with reduced injection capability. | Heartbeat of iiSC board to CLB board will stop. | System will keep working normally with reduced injection capability. | 3 | Degradation of components. Bad batch of components. | Usage of over-rated components. Using components with industrial grade scale. Choosing components with enough FIT rate to fulfil the product life requirements. | 1 | 3 | Functional Testing. Thermal and Relative Humidity Testing. Condensed Humidity Testing. EFT Testing. Vibration Testing. ATM Testing. MVAr Testing. Pre-Cosure Testing. EOL Testing. | Loss of communication between iiDCE and iiSC. | 3 | 9 | [12 empty] | 12621
SV104-12622 |  |  |  | MOSFET fails short. | Enable pin of the U88 will be shorted to 2V5_FPGA supply and Q37 could not be switched OFF. U88 will remain enabled. | No immediate effect on device. Device will continue to work normally. | CLB will have no effect | System will keep working normally. | 1 | Degradation of components. Bad batch of components. | Usage of over-rated components. Using components with industrial grade scale. Choosing components with enough FIT rate to fulfil the product life requirements. | 1 | 1 | Functional Testing. Thermal and Relative Humidity Testing. Condensed Humidity Testing. EFT Testing. Vibration Testing. ATM Testing. MVAr Testing. Pre-Cosure Testing. EOL Testing. | None. | 5 | 5 | [12 empty] | 12622
SV104-12623 | Jumper Resistor for Enable signal. | R691 | To connect signal to the Enable pin of the U88 IC. | Jumper fails open. | Signal supply path to the Enable pin will be broken. U88 could not be enabled and there will be no -5 Volt rail. Signal conditioning section of the board will be affected. | Affected MVAr will be bypassed by using CLB as long as the issue persist. Device will keep working normally with reduced injection capability. | Heartbeat of iiSC board to CLB board will stop. | System will keep working normally with reduced injection capability. | 3 | Over voltage. | Choosing components with enough FIT rate to fulfill the product life requirements. Components with higher ratings (current/voltage) are used. | 1 | 3 | Functional Testing. Thermal and Relative Humidity Testing. Condensed Humidity Testing. EFT Testing. Vibration Testing. ATM Testing. MVAr Testing. Pre-Cosure Testing. EOL Testing. | Loss of communication between iiDCE and iiSC. | 3 | 9 | [12 empty] | 12623
SV104-12624 | Q38 GATE series - Resistor | R697 | To limit current at the GATE of Q38 | Resistor fails open. | GATE of the Q38 could not be operated. U88 will remain enabled. | No immediate effect on device. Device will continue to work normally. | CLB will have no effect | System will keep working normally. | 1 | Over voltage. | Choosing components with enough FIT rate to fulfill the product life requirements. Components with higher ratings (current/voltage) are used. | 1 | 1 | Functional Testing. Thermal and Relative Humidity Testing. Condensed Humidity Testing. EFT Testing. Vibration Testing. ATM Testing. MVAr Testing. Pre-Cosure Testing. EOL Testing. | None. | 5 | 5 | [12 empty] | 12624
SV104-12625 |  |  |  | Resistor fails short. | Current could not be reduced at GATE and it might damage the MOSFET with time. U88 will remain enabled. | No immediate effect on device. Device will continue to work normally. | CLB will have no effect | System will keep working normally. | 1 | Electrical over stress. Over current. Thermal heating. | Choosing components with enough FIT rate to fulfill the product life requirements. | 1 | 1 | Functional Testing. Thermal and Relative Humidity Testing. Condensed Humidity Testing. EFT Testing. Vibration Testing. ATM Testing. MVAr Testing. Pre-Cosure Testing. EOL Testing. | None. | 5 | 5 | [12 empty] | 12625
SV104-12626 | Q38 - GATE Pull down - Resistor | R698 | To drain Miller Capacitance of the GATE of the MOSFET. | Resistor fails open. | MOSFET could be switched OFF. False triggering of the MOSFET may occur. | No immediate effect on device. Device will continue to work normally. | CLB will have no effect | System will keep working normally. | 2 | Over voltage. | Choosing components with enough FIT rate to fulfill the product life requirements. Components with higher ratings (current/voltage) are used. | 1 | 2 | Functional Testing. Thermal and Relative Humidity Testing. Condensed Humidity Testing. EFT Testing. Vibration Testing. ATM Testing. MVAr Testing. Pre-Cosure Testing. EOL Testing. | None. | 5 | 10 | [12 empty] | 12626
SV104-12627 |  |  |  | Resistor fails short. | GATE of the MOSFET will be shorted to ground and the MOSFET will be not be able to switch ON. U88 will remain enabled. | No immediate effect on device. Device will continue to work normally. | CLB will have no effect | System will keep working normally. | 1 | Electrical over stress. Over current. Thermal heating. | Choosing components with enough FIT rate to fulfill the product life requirements. | 1 | 1 | Functional Testing. Thermal and Relative Humidity Testing. Condensed Humidity Testing. EFT Testing. Vibration Testing. ATM Testing. MVAr Testing. Pre-Cosure Testing. EOL Testing. | None. | 5 | 5 | [12 empty] | 12627
SV104-1727 | -5 V regulator enable MOSFET. | Q38 | To enable regulator output. | MOSFET fails-open. | -5 V rail will not be available. LCB currents and DC link voltage signal conditioning will be affected. iiSC will not be able to sense LCB current's DC link voltage's. | Affected MVAr will be bypassed by using CLB as long as the issue persist. Device will keep working normally with reduced injection capability. | CLB Close Command will be generated by Firmware of iiSC board | System will keep working normally with reduced injection capability. | 3 | De-gradation of component. Thermal stress. Over current. | Dedicated iiSC current sensor will be used to sense iiSC current. System will remain in monitoring mode. | 2 | 6 | Functional Testing. Thermal and Relative Humidity Testing. Condensed Humidity Testing. EFT Testing. Vibration Testing. ATM Testing. MVAr Testing. Pre-Cosure Testing. EOL Testing. | Difference between current sensing of this MVAr with respect to other MVARs. | 2 | 12 | [12 empty] | -1727
SV104 - 5738 |  |  |  | MOSFET fails-short between gate and drain. | -5 V rail will be available all the time. Disabling control of -5V will be lost. | No immediate effect. Device will keep working normally. | CLB will have no effect | System will keep working normally. | 1 | Avalanche failure Over voltage Over current. | Choosing components with enough FIT rate to fulfill the product life requirements. | 2 | 2 | Functional Testing. Thermal and Relative Humidity Testing. Condensed Humidity Testing. EFT Testing. Vibration Testing. ATM Testing. MVAr Testing. Pre-Cosure Testing. EOL Testing. | None. | 5 | 10 |  |  |  | [Firmware Team] Firmware based logic can be used to detect this failure. | [8 empty] | 5738
SV104-12628 | -5 V regulator hard enable connector. | J37 | To provide hard enable to the MOSFET to enable U88 IC. | Fails to provide connection. | External control of -5V will not be available | No immediate effect. Device will keep working normally. | CLB will have no effect | System will keep working normally. | 1 | Over current. Thermal stress. | Choosing components with enough FIT rate to fulfill the product life requirements. Components with higher ratings (current/voltage) are used. | 1 | 1 | Functional Testing. Thermal and Relative Humidity Testing. Condensed Humidity Testing. EFT Testing. Vibration Testing. ATM Testing. MVAr Testing. Pre-Cosure Testing. EOL Testing. | None. | 5 | 5 | [12 empty] | 12628
SV104-12629 | -5 V regulator Enable - Pull down Resistor. | R694 | To pull the line down to a known state. | Resistor fails open. | The line could not be pulled down. No effect to enabling feature of the U88. | No immediate effect. Device will keep working normally. | CLB will have no effect | System will keep working normally. | 1 | Over voltage. | Choosing components with enough FIT rate to fulfill the product life requirements. Components with higher ratings (current/voltage) are used. | 1 | 1 | Functional Testing. Thermal and Relative Humidity Testing. Condensed Humidity Testing. EFT Testing. Vibration Testing. ATM Testing. MVAr Testing. Pre-Cosure Testing. EOL Testing. | None. | 5 | 5 | [12 empty] | 12629
SV104-12630 |  |  |  | Resistor fails short. | The Line will be shorted to ground. U88 could not be enabled and there will be no -5 Volt rail. Signal conditioning section of the board will be affected. | Affected MVAr will be bypassed by using CLB as long as the issue persist. Device will keep working normally with reduced injection capability. | Heartbeat of iiSC board to CLB board will stop. | System will keep working normally with reduced injection capability. | 3 | Electrical over stress. Over current. Thermal heating. | Choosing components with enough FIT rate to fulfill the product life requirements. | 1 | 3 | Functional Testing. Thermal and Relative Humidity Testing. Condensed Humidity Testing. EFT Testing. Vibration Testing. ATM Testing. MVAr Testing. Pre-Cosure Testing. EOL Testing. | Loss of communication between iiDCE and iiSC. | 3 | 9 | [12 empty] | 12630
SV104-12631 | -5 V regulator Enable - Bypass capacitor. | C843 | To reduce noise and ripples. | Capacitor fails open. | Noise filtering will be reduced. No effect to enabling feature of the U88. | No immediate effect. Device will keep working normally. | CLB will have no effect | System will keep working normally. | 1 | Over voltage. De-gradation of components. | Usage of over-rated components. Using components with industrial grade scale. Choosing components with enough FIT rate to fulfil the product life requirements. | 1 | 1 | Functional Testing. Thermal and Relative Humidity Testing. Condensed Humidity Testing. EFT Testing. Vibration Testing. ATM Testing. MVAr Testing. Pre-Cosure Testing. EOL Testing. | None. | 5 | 5 | [12 empty] | 12631
SV104-12632 |  |  |  | Capacitor fails short. | The Line will be shorted to ground. U88 could not be enabled and there will be no -5 Volt rail. Signal conditioning section of the board will be affected. | Affected MVAr will be bypassed by using CLB as long as the issue persist. Device will keep working normally with reduced injection capability. | Heartbeat of iiSC board to CLB board will stop. | System will keep working normally with reduced injection capability. | 3 | Dielectric failure. | Choosing components with enough FIT rate to fulfill the product life requirements. Components with higher ratings (current/voltage) are used. | 1 | 3 | Functional Testing. Thermal and Relative Humidity Testing. Condensed Humidity Testing. EFT Testing. Vibration Testing. ATM Testing. MVAr Testing. Pre-Cosure Testing. EOL Testing. | Loss of communication between iiDCE and iiSC. | 3 | 9 | [12 empty] | 12632
SV104-12633 | -5 V regulator Soft start - Capacitor. | C832 | To force the output to rise linearly until it reaches the steady-state operating voltage | Capacitor fails open. | No immediate effect. Soft Start will be disturbed. Buck converter will keep working normally. iiSC will keep working normally. | No immediate effect. Device will keep working normally. | CLB will have no effect | System will keep working normally. | 1 | Electrical over stress. Over current. Thermal heating. | Choosing components with enough FIT rate to fulfill the product life requirements. Components with higher ratings (current/voltage) are used. | 1 | 1 | Functional Testing. Thermal and Relative Humidity Testing. Condensed Humidity Testing. EFT Testing. Vibration Testing. ATM Testing. MVAr Testing. Pre-Cosure Testing. EOL Testing. | None. | 5 | 5 | [12 empty] | 12633
SV104-12634 |  |  |  | Capacitor fails short. | Buck IC will not be able to operate. -5V supply will not be available. | Device will transit to monitoring state. | Heartbeat of iiSC board to CLB board will stop. | Affected device and its associated group of devices will transit to monitoring mode. System will keep working with reduced injection capability. | 3 | Dielectric failure. | Choosing components with enough FIT rate to fulfill the product life requirements. Components with higher ratings (current/voltage) are used. | 1 | 3 | Functional Testing. Thermal and Relative Humidity Testing. Condensed Humidity Testing. EFT Testing. Vibration Testing. ATM Testing. MVAr Testing. Pre-Cosure Testing. EOL Testing. | Loss of communication between iiDCE and iiSC. | 3 | 9 | [12 empty] | 12634
SV104-12635 | -5 V regulator - De-coupling - Capacitor. | C833 | To reduce noise from the VCC pin. | Capacitor fails open. | No immediate effect. Buck converter will keep working normally. iiSC will keep working normally. | No immediate effect. Device will keep working normally. | CLB will have no effect | System will keep working normally. | 1 | Electrical over stress. Over current. Thermal heating. | Choosing components with enough FIT rate to fulfill the product life requirements. Components with higher ratings (current/voltage) are used. | 1 | 1 | Functional Testing. Thermal and Relative Humidity Testing. Condensed Humidity Testing. EFT Testing. Vibration Testing. ATM Testing. MVAr Testing. Pre-Cosure Testing. EOL Testing. | None. | 5 | 5 | [12 empty] | 12635
SV104-12636 |  |  |  | Capacitor fails short. | input Supply of IC will be shorted Buck IC will not be able to operate. -5V supply will not be available. | Device will transit to monitoring state. | Heartbeat of iiSC board to CLB board will stop. | Affected device and its associated group of devices will transit to monitoring mode. System will keep working with reduced injection capability. | 3 | Dielectric failure. | Choosing components with enough FIT rate to fulfill the product life requirements. Components with higher ratings (current/voltage) are used. | 1 | 3 | Functional Testing. Thermal and Relative Humidity Testing. Condensed Humidity Testing. EFT Testing. Vibration Testing. ATM Testing. MVAr Testing. Pre-Cosure Testing. EOL Testing. | Loss of communication between iiDCE and iiSC. | 3 | 9 | [12 empty] | 12636
SV104-12637 | Pull Up resistor for Ramp Compensation | R688 | To Provide external slope compensation to the buck converter | Resistor fails open. | No immediate effect. Switching noise will be observed. iiSC will keep working normally. | No immediate effect. Device will keep working normally. | CLB will have no effect | System will keep working normally. | 1 | Over voltage. | Choosing components with enough FIT rate to fulfill the product life requirements. Components with higher ratings (current/voltage) are used. | 1 | 1 | Functional Testing. Thermal and Relative Humidity Testing. Condensed Humidity Testing. EFT Testing. Vibration Testing. ATM Testing. MVAr Testing. Pre-Cosure Testing. EOL Testing. | None. | 5 | 5 | [12 empty] | 12637
SV104-12638 |  |  |  | Resistor fails short. | Ramp Charging current will be increased PWM duty Cycle will be reduced IC will be in a hiccup mode | Device will transit to monitoring state. | Heartbeat of iiSC board to CLB board will stop. | Affected device and its associated group of devices will transit to monitoring mode. System will keep working with reduced injection capability. | 3 | Electrical over stress. Over current. Thermal heating. | Choosing components with enough FIT rate to fulfill the product life requirements. | 1 | 3 | Functional Testing. Thermal and Relative Humidity Testing. Condensed Humidity Testing. EFT Testing. Vibration Testing. ATM Testing. MVAr Testing. Pre-Cosure Testing. EOL Testing. | Loss of communication between iiDCE and iiSC. | 3 | 9 | [12 empty] | 12638
SV104-12639 | -5 V regulator - Ramp set - Capacitor. | C841 | To sets the ramp slope used for emulated current mode control. | Capacitor fails open. | RAMP pin will be connected to VCC pin via 1 mega ohm resistance. | No immediate effect. Device will keep working normally. | CLB will have no effect | System will keep working normally. | 1 | Electrical over stress. Over current. Thermal heating. | Choosing components with enough FIT rate to fulfill the product life requirements. Components with higher ratings (current/voltage) are used. | 1 | 1 | Functional Testing. Thermal and Relative Humidity Testing. Condensed Humidity Testing. EFT Testing. Vibration Testing. ATM Testing. MVAr Testing. Pre-Cosure Testing. EOL Testing. | None. | 5 | 5 | [12 empty] | 12639
SV104-12640 |  |  |  | Capacitor fails short. | RAMP pin will be shorted to ground pin. Ramp slope selection will affected. PWM Duty Cycle will be reduced | Affected MVAr will be bypassed by using CLB as long as the issue persist. Device will keep working normally with reduced injection capability. | Heartbeat of iiSC board to CLB board will stop. | System will keep working normally with reduced injection capability. | 3 | Dielectric failure. | Choosing components with enough FIT rate to fulfill the product life requirements. Components with higher ratings (current/voltage) are used. | 1 | 3 | Functional Testing. Thermal and Relative Humidity Testing. Condensed Humidity Testing. EFT Testing. Vibration Testing. ATM Testing. MVAr Testing. Pre-Cosure Testing. EOL Testing. | Loss of communication between iiDCE and iiSC. | 3 | 9 | [12 empty] | 12640
SV104-12641 | -5 V regulator - Hiccup Mode - Capacitor. | C842 | To set the timing for hiccup mode current limiting | Capacitor fails open. | The reset of IC will not happened in case an overload fault occurs | No immediate effect. Device will keep working normally. | CLB will have no effect | System will keep working normally. | 2 | Electrical over stress. Over current. Thermal heating. | Choosing components with enough FIT rate to fulfill the product life requirements. Components with higher ratings (current/voltage) are used. | 1 | 2 | Functional Testing. Thermal and Relative Humidity Testing. Condensed Humidity Testing. EFT Testing. Vibration Testing. ATM Testing. MVAr Testing. Pre-Cosure Testing. EOL Testing. | None. | 5 | 10 | [12 empty] | 12641
SV104-12642 |  |  |  | Capacitor fails short. | Restart of IC will be affected IC will be in fault condition. | Affected MVAr will be bypassed by using CLB as long as the issue persist. Device will keep working normally with reduced injection capability. | Heartbeat of iiSC board to CLB board will stop. | System will keep working normally with reduced injection capability. | 3 | Dielectric failure. | Choosing components with enough FIT rate to fulfill the product life requirements. Components with higher ratings (current/voltage) are used. | 1 | 3 | Functional Testing. Thermal and Relative Humidity Testing. Condensed Humidity Testing. EFT Testing. Vibration Testing. ATM Testing. MVAr Testing. Pre-Cosure Testing. EOL Testing. | Loss of communication between iiDCE and iiSC. | 3 | 9 | [12 empty] | 12642
SV104-12643 | -5 V regulator - Bootstrap - Capacitor. | C829 | To provide bias to the MOSFET gate driver of the U88 IC. | Capacitor fails open. | U88 will bot be able to drive the GATE of the Q36 MOSFET. -5 Volt rail will not be available. Signal conditioning section of the board will be affected. | Affected MVAr will be bypassed by using CLB as long as the issue persist. Device will keep working normally with reduced injection capability. | Heartbeat of iiSC board to CLB board will stop. | System will keep working normally with reduced injection capability. | 3 | Over voltage. De-gradation of components. | Usage of over-rated components. Using components with industrial grade scale. Choosing components with enough FIT rate to fulfil the product life requirements. | 1 | 3 | Functional Testing. Thermal and Relative Humidity Testing. Condensed Humidity Testing. EFT Testing. Vibration Testing. ATM Testing. MVAr Testing. Pre-Cosure Testing. EOL Testing. | Loss of communication between iiDCE and iiSC. | 3 | 9 | [12 empty] | 12643
SV104-12644 |  |  |  | Capacitor fails short. | U88 will bot be able to drive the GATE of the Q36 MOSFET. -5 Volt rail will not be available. Signal conditioning section of the board will be affected. | Affected MVAr will be bypassed by using CLB as long as the issue persist. Device will keep working normally with reduced injection capability. | Heartbeat of iiSC board to CLB board will stop. | System will keep working normally with reduced injection capability. | 3 | Dielectric failure. | Choosing components with enough FIT rate to fulfill the product life requirements. Components with higher ratings (current/voltage) are used. | 1 | 3 | Functional Testing. Thermal and Relative Humidity Testing. Condensed Humidity Testing. EFT Testing. Vibration Testing. ATM Testing. MVAr Testing. Pre-Cosure Testing. EOL Testing. | Loss of communication between iiDCE and iiSC. | 3 | 9 | [12 empty] | 12644
SV104-12645 | -5 Regulator - Error Amplifier Compensation - Capacitor | C834 | To configure the error amplifier gain characteristics to accomplish a stable voltage loop gain | Capacitor fails open. | Feedback circuit will not work properly. The output voltage may become unregulated or unstable. | Affected MVAr will be bypassed by using CLB as long as the issue persist. Device will keep working normally with reduced injection capability. | Heartbeat of iiSC board to CLB board will stop. | System will keep working normally with reduced injection capability. | 3 | Electrical over stress. Over current. Thermal heating. | Choosing components with enough FIT rate to fulfill the product life requirements. Components with higher ratings (current/voltage) are used. | 1 | 3 | Functional Testing. Thermal and Relative Humidity Testing. Condensed Humidity Testing. EFT Testing. Vibration Testing. ATM Testing. MVAr Testing. Pre-Cosure Testing. EOL Testing. | Loss of communication between iiDCE and iiSC. | 3 | 9 | [12 empty] | 12645
SV104-12646 |  |  |  | Capacitor fails short. | Feedback circuit will not work properly. Poor voltage Regulation and high oscillation may occur | Affected MVAr will be bypassed by using CLB as long as the issue persist. Device will keep working normally with reduced injection capability. | Heartbeat of iiSC board to CLB board will stop. | System will keep working normally with reduced injection capability. | 3 | Dielectric failure. | Choosing components with enough FIT rate to fulfill the product life requirements. Components with higher ratings (current/voltage) are used. | 1 | 3 | Functional Testing. Thermal and Relative Humidity Testing. Condensed Humidity Testing. EFT Testing. Vibration Testing. ATM Testing. MVAr Testing. Pre-Cosure Testing. EOL Testing. | Loss of communication between iiDCE and iiSC. | 3 | 9 | [12 empty] | 12646
SV104-12647 | -5 Regulator - Error Amplifier Compensation - Capacitor | C835 | To configure the error amplifier gain characteristics to accomplish a stable voltage loop gain | Capacitor fails open. | Feedback circuit will not work properly. The output voltage may become unregulated or unstable. | Affected MVAr will be bypassed by using CLB as long as the issue persist. Device will keep working normally with reduced injection capability. | Heartbeat of iiSC board to CLB board will stop. | System will keep working normally with reduced injection capability. | 3 | Electrical over stress. Over current. Thermal heating. | Choosing components with enough FIT rate to fulfill the product life requirements. Components with higher ratings (current/voltage) are used. | 1 | 3 | Functional Testing. Thermal and Relative Humidity Testing. Condensed Humidity Testing. EFT Testing. Vibration Testing. ATM Testing. MVAr Testing. Pre-Cosure Testing. EOL Testing. | Loss of communication between iiDCE and iiSC. | 3 | 9 | [12 empty] | 12647
SV104-12648 |  |  |  | Capacitor fails short. | Feedback circuit will not work properly. Poor voltage Regulation and high oscillation may occur | Affected MVAr will be bypassed by using CLB as long as the issue persist. Device will keep working normally with reduced injection capability. | Heartbeat of iiSC board to CLB board will stop. | System will keep working normally with reduced injection capability. | 3 | Dielectric failure. | Choosing components with enough FIT rate to fulfill the product life requirements. Components with higher ratings (current/voltage) are used. | 1 | 3 | Functional Testing. Thermal and Relative Humidity Testing. Condensed Humidity Testing. EFT Testing. Vibration Testing. ATM Testing. MVAr Testing. Pre-Cosure Testing. EOL Testing. | Loss of communication between iiDCE and iiSC. | 3 | 9 | [12 empty] | 12648
SV104-1732 | -5 V regulator feedback resistor. | R696 | To configure the error amplifier gain characteristics to accomplish a stable voltage loop gain | Resistor fails-open. | -5 V rail output will be affected. Signal conditioning circuitry will be affected. iiSC will not be able to sense MVAr's "Line Current" and "DC link voltage". | Affected MVAr will be bypassed by using CLB as long as the issue persist. Device will keep working normally with reduced injection capability. | CLB Close Command will be generated by Firmware of iiSC board | System will keep working normally with reduced injection capability. | 3 | Electrical over stress. Over current. Thermal heating. | Affected MVAr will switch to monitoring mode. Choosing components with enough FIT rate to fulfill the product life requirements. | 1 | 3 | Functional Testing. Thermal and Relative Humidity Testing. Condensed Humidity Testing. EFT Testing. Vibration Testing. ATM Testing. MVAr Testing. Pre-Cosure Testing. EOL Testing. | Injection Block Reason: "Under Current". | 2 | 6 |  |  |  | [Firmware Team] MVAr current can be sensed using other MVAr current as they are in series. | [8 empty] | -1732
SV104 - 5743 |  |  |  | Resistor fails-short. | Feedback will not be accurate. Signal conditioning circuitry will be affected. iiSC will not be able to sense MVAr's "Line Current" and "DC link voltage". | Affected MVAr will be bypassed by using CLB as long as the issue persist. Device will keep working normally with reduced injection capability. | CLB Close Command will be generated by Firmware of iiSC board | System will keep working normally with reduced injection capability. | 3 | Over voltage. | Affected MVAr will switch to monitoring mode. Choosing components with enough FIT rate to fulfill the product life requirements. | 1 | 3 | Functional Testing. Thermal and Relative Humidity Testing. Condensed Humidity Testing. EFT Testing. Vibration Testing. ATM Testing. MVAr Testing. Pre-Cosure Testing. EOL Testing. | Injection Block Reason: "Under Current". | 2 | 6 |  |  |  | [Firmware Team] MVAr current can be sensed using other MVAr current as they are in series. | [8 empty] | 5743
SV104-12649 | -5 V regulator - CSG and CS - Resistor. | R687 | Current sense resistor. | Resistor fails open. | Current sense path will be broken. Ground Path to the inductor will be broken IC will fail to read current. | Affected MVAr will be bypassed by using CLB as long as the issue persist. Device will keep working normally with reduced injection capability. | Heartbeat of iiSC board to CLB board will stop. | System will keep working normally with reduced injection capability. | 3 | Over voltage. | Choosing components with enough FIT rate to fulfill the product life requirements. Components with higher ratings (current/voltage) are used. | 1 | 3 | Functional Testing. Thermal and Relative Humidity Testing. Condensed Humidity Testing. EFT Testing. Vibration Testing. ATM Testing. MVAr Testing. Pre-Cosure Testing. EOL Testing. | Loss of communication between iiDCE and iiSC. | 3 | 9 | [12 empty] | 12649
SV104-12650 |  |  |  | Resistor fails short. | Current Sense pin will be grounded The IC may go in hiccup mode | No immediate effect on device. Device will continue to work normally. | CLB will have no effect | System will keep working normally. | 1 | Electrical over stress. Over current. Thermal heating. | Choosing components with enough FIT rate to fulfill the product life requirements. | 1 | 1 | Functional Testing. Thermal and Relative Humidity Testing. Condensed Humidity Testing. EFT Testing. Vibration Testing. ATM Testing. MVAr Testing. Pre-Cosure Testing. EOL Testing. | None. | 5 | 5 | [12 empty] | 12650
SV104-12651 | -5 V regulator - Feedback - High side -Resistor. | R689 | To set the output voltage of the IC. | Resistor fails open. | The FB pin will be constantly at LOW state. Wrong feedback will be fed to IC | Affected MVAr will be bypassed by using CLB as long as the issue persist. Device will keep working normally with reduced injection capability. | Heartbeat of iiSC board to CLB board will stop. | System will keep working normally with reduced injection capability. | 3 | Over voltage. | Choosing components with enough FIT rate to fulfill the product life requirements. Components with higher ratings (current/voltage) are used. | 1 | 3 | Functional Testing. Thermal and Relative Humidity Testing. Condensed Humidity Testing. EFT Testing. Vibration Testing. ATM Testing. MVAr Testing. Pre-Cosure Testing. EOL Testing. | Loss of communication between iiDCE and iiSC. | 3 | 9 | [12 empty] | 12651
SV104-12652 |  |  |  | Resistor fails short. | Wrong reference voltage will be fed to the FB pin. Desired output voltage of will not be achieved. | Affected MVAr will be bypassed by using CLB as long as the issue persist. Device will keep working normally with reduced injection capability. | Heartbeat of iiSC board to CLB board will stop. | System will keep working normally with reduced injection capability. | 3 | Electrical over stress. Over current. Thermal heating. | Choosing components with enough FIT rate to fulfill the product life requirements. | 1 | 3 | Functional Testing. Thermal and Relative Humidity Testing. Condensed Humidity Testing. EFT Testing. Vibration Testing. ATM Testing. MVAr Testing. Pre-Cosure Testing. EOL Testing. | Loss of communication between iiDCE and iiSC. | 3 | 9 | [12 empty] | 12652
SV104-12653 | -5 V regulator - Feedback - Low side -Resistor. | R695 | To set the output voltage of the IC. | Resistor fails open. | FB pin will be shorted to OUTPUT via R689 and Feedback will be disturbed. | Affected MVAr will be bypassed by using CLB as long as the issue persist. Device will keep working normally with reduced injection capability. | Heartbeat of iiSC board to CLB board will stop. | System will keep working normally with reduced injection capability. | 3 | Over voltage. | Choosing components with enough FIT rate to fulfill the product life requirements. Components with higher ratings (current/voltage) are used. | 1 | 3 | Functional Testing. Thermal and Relative Humidity Testing. Condensed Humidity Testing. EFT Testing. Vibration Testing. ATM Testing. MVAr Testing. Pre-Cosure Testing. EOL Testing. | Loss of communication between iiDCE and iiSC. | 3 | 9 | [12 empty] | 12653
SV104-12654 |  |  |  | Resistor fails short. | FB pin will be at -5V and Feedback will be disturbed. -5 Volt rail will not be available. Signal conditioning section of the board will be affected. | Affected MVAr will be bypassed by using CLB as long as the issue persist. Device will keep working normally with reduced injection capability. | Heartbeat of iiSC board to CLB board will stop. | System will keep working normally with reduced injection capability. | 3 | Electrical over stress. Over current. Thermal heating. | Choosing components with enough FIT rate to fulfill the product life requirements. | 1 | 3 | Functional Testing. Thermal and Relative Humidity Testing. Condensed Humidity Testing. EFT Testing. Vibration Testing. ATM Testing. MVAr Testing. Pre-Cosure Testing. EOL Testing. | Loss of communication between iiDCE and iiSC. | 3 | 9 | [12 empty] | 12654
SV104-12655 | -5 Volt supply - Noise filtration - Capacitor. | C836, to C840, C365 to C370 | To reduce noise and ripples. | Capacitor fails open. | Noise filtration will be reduced. | No immediate effect on device. Device will continue to work normally. | CLB will have no effect | System will keep working normally. | 1 | Over voltage. De-gradation of components. | Usage of over-rated components. Using components with industrial grade scale. Choosing components with enough FIT rate to fulfil the product life requirements. | 1 | 1 | Functional Testing. Thermal and Relative Humidity Testing. Condensed Humidity Testing. EFT Testing. Vibration Testing. ATM Testing. MVAr Testing. Pre-Cosure Testing. EOL Testing. | None. | 5 | 5 | [12 empty] | 12655
SV104-12656 |  |  |  | Capacitor fails short. | U88 will bot be able to drive the GATE of the Q36 MOSFET. -5 Volt rail will not be available. Signal conditioning section of the board will be affected. | Affected MVAr will be bypassed by using CLB as long as the issue persist. Device will keep working normally with reduced injection capability. | Heartbeat of iiSC board to CLB board will stop. | System will keep working normally with reduced injection capability. | 3 | Dielectric failure. | Choosing components with enough FIT rate to fulfill the product life requirements. Components with higher ratings (current/voltage) are used. | 1 | 3 | Functional Testing. Thermal and Relative Humidity Testing. Condensed Humidity Testing. EFT Testing. Vibration Testing. ATM Testing. MVAr Testing. Pre-Cosure Testing. EOL Testing. | Loss of communication between iiDCE and iiSC. | 3 | 9 | [12 empty] | 12656
SV104-12657 | -5 Volt supply - Indication - Resistor. | R690 | To limit current for LED D58 | Resistor fails open. | -5 Volt supply - Indication will be affected and will not be available. | No immediate effect on device. Device will continue to work normally. | CLB will have no effect | System will keep working normally. | 1 | Over voltage. | Choosing components with enough FIT rate to fulfill the product life requirements. Components with higher ratings (current/voltage) are used. | 1 | 1 | Functional Testing. Thermal and Relative Humidity Testing. Condensed Humidity Testing. EFT Testing. Vibration Testing. ATM Testing. MVAr Testing. Pre-Cosure Testing. EOL Testing. | None. | 5 | 5 | [12 empty] | 12657
SV104-12658 |  |  |  | Resistor fails short. | Large current will pass through the LED and it will burn. -5 Volt supply - Indication will be affected and will not be available. | No immediate effect on device. Device will continue to work normally. | CLB will have no effect | System will keep working normally. | 1 | Electrical over stress. Over current. Thermal heating. | Choosing components with enough FIT rate to fulfill the product life requirements. | 1 | 1 | Functional Testing. Thermal and Relative Humidity Testing. Condensed Humidity Testing. EFT Testing. Vibration Testing. ATM Testing. MVAr Testing. Pre-Cosure Testing. EOL Testing. | None. | 5 | 5 | [12 empty] | 12658
SV104-12659 | -5 Volt supply - Indication - LED. | D58 | To indicate power availability | Diode fails open. | -5 Volt supply - Indication will be affected and will not be available. | No immediate effect on device. Device will continue to work normally. | CLB will have no effect | System will keep working normally. | 1 | Over voltage. De-gradation of components. | Usage of over-rated components. Using components with industrial grade scale. Choosing components with enough FIT rate to fulfil the product life requirements. | 1 | 1 | Functional Testing. Thermal and Relative Humidity Testing. Condensed Humidity Testing. EFT Testing. Vibration Testing. ATM Testing. MVAr Testing. Pre-Cosure Testing. EOL Testing. | None. | 5 | 5 | [12 empty] | 12659
SV104-12660 |  |  |  | Diode fails short. | -5 Volt supply - Indication will be affected and will not be available. | No immediate effect on device. Device will continue to work normally. | CLB will have no effect | System will keep working normally. | 1 | High reverse voltage. | Usage of over-rated components. Using components with industrial grade scale. Choosing components with enough FIT rate to fulfil the product life requirements. | 1 | 1 | Functional Testing. Thermal and Relative Humidity Testing. Condensed Humidity Testing. EFT Testing. Vibration Testing. ATM Testing. MVAr Testing. Pre-Cosure Testing. EOL Testing. | None. | 5 | 5 | [12 empty] | 12660
SV104-12661 | M5V_A supply - Jumper - Resistor | JMP23 | To connect to rail voltage. | Jumper fails open. | -5 Volt rail will not be available. Signal conditioning section of the board will be affected. | Affected MVAr will be bypassed by using CLB as long as the issue persist. Device will keep working normally with reduced injection capability. | Heartbeat of iiSC board to CLB board will stop. | System will keep working normally with reduced injection capability. | 3 | De-gradation of components. Bad batch of components. | Usage of over-rated components. Using components with industrial grade scale. Choosing components with enough FIT rate to fulfil the product life requirements. | 1 | 3 | Functional Testing. Thermal and Relative Humidity Testing. Condensed Humidity Testing. EFT Testing. Vibration Testing. ATM Testing. MVAr Testing. Pre-Cosure Testing. EOL Testing. | Loss of communication between iiDCE and iiSC. | 3 | 9 | [12 empty] | 12661
SV104-1726 | -5 V regulator input filter capacitor. | C831 | To filter noise. | Capacitor fails-open. | No immediate effect. iiSC will keep working normally. Noise may cause slight distortion in input voltage. | No immediate effect. Device will keep working normally. | CLB will have no effect | System will keep working normally. | 2 | Over current. Thermal stress. | Multiple capacitors are used in at various places. Choosing components with enough FIT rate to fulfill the product life requirements. | 1 | 2 | Functional Testing. Thermal and Relative Humidity Testing. Condensed Humidity Testing. EFT Testing. Vibration Testing. ATM Testing. MVAr Testing. Pre-Cosure Testing. EOL Testing. | None. | 5 | 10 | [12 empty] | -1726
SV104 - 5737 |  |  |  | Capacitor fails-short. | Rail voltage will be shorted to ground. There will be no Power supply for iiSC. iiSC will become OFFLINE. | Device will transit to monitoring state. | Heartbeat of iiSC board to CLB board will stop. | Affected device and its associated group of devices will transit to monitoring mode. System will keep working with reduced injection capability. | 3 | De-gradation of components. Bad batch of components. | Affected MVAr will switch to monitoring mode. Choosing components with enough FIT rate to fulfill the product life requirements. | 1 | 3 | Functional Testing. Thermal and Relative Humidity Testing. Condensed Humidity Testing. EFT Testing. Vibration Testing. ATM Testing. MVAr Testing. Pre-Cosure Testing. EOL Testing. | Loss of communication between iiDCE and iiSC. | 2 | 6 | [12 empty] | 5737
SV104-1724 | -5 V Regulator IC. | U88 | To provide regulated -5V. | Permanently low is applied. | -5 V rail will not be available. Signal conditioning circuitry will clip the negative waveform of the sensing channel and will be unable to convert the values into desired range. | Affected MVAr will be bypassed by using CLB as long as the issue persist. Device will keep working normally with reduced injection capability. | CLB Close Command will be generated by Firmware of iiSC board | System will keep working normally with reduced injection capability. | 3 | De-gradation of components. Bad batch of components. | Current can be measured by using other MVArs as they are in series. MVAr will stay in monitoring mode. Choosing components with enough FIT rate to fulfill the product life requirements. Components with higher ratings (current/voltage) are used. | 1 | 3 | Functional Testing. Thermal and Relative Humidity Testing. Condensed Humidity Testing. EFT Testing. Vibration Testing. ATM Testing. MVAr Testing. Pre-Cosure Testing. EOL Testing. | Mismatch between "Line Current" reading of this MVAr and other MVArs. | 2 | 6 | [12 empty] | -1724
SV104-1728 | -5 V regulator oscillator resistor (RT Pin). | R693 | To set internal frequency. | Resistor fails-open. | -5 V rail output will be affected. Signal conditioning circuitry will be affected. iiSC will not be able to sense MVAr's "Line Current" and "DC link voltage". | Affected MVAr will be bypassed by using CLB as long as the issue persist. Device will keep working normally with reduced injection capability. | CLB Close Command will be generated by Firmware of iiSC board | System will keep working normally with reduced injection capability. | 3 | Electrical over stress. Over current. Thermal heating. | Affected MVAr will switch to monitoring mode. Choosing components with enough FIT rate to fulfill the product life requirements. | 1 | 3 | Functional Testing. Thermal and Relative Humidity Testing. Condensed Humidity Testing. EFT Testing. Vibration Testing. ATM Testing. MVAr Testing. Pre-Cosure Testing. EOL Testing. | Injection Block Reason: "Under Current". | 2 | 6 |  |  |  | [Firmware Team] MVAr current can be sensed using other MVAr current as they are in series. | [8 empty] | -1728
SV104 - 5739 |  |  |  | Resistor fails-short. | -5 V rail output will be affected. Signal conditioning circuitry will be affected. iiSC will not be able to sense MVAr's "Line Current" and "DC link voltage". | Affected MVAr will be bypassed by using CLB as long as the issue persist. Device will keep working normally with reduced injection capability. | CLB Close Command will be generated by Firmware of iiSC board | System will keep working normally with reduced injection capability. | 3 | Over voltage. | Affected MVAr will switch to monitoring mode. Choosing components with enough FIT rate to fulfill the product life requirements. | 1 | 3 | Functional Testing. Thermal and Relative Humidity Testing. Condensed Humidity Testing. EFT Testing. Vibration Testing. ATM Testing. MVAr Testing. Pre-Cosure Testing. EOL Testing. | Injection Block Reason: "Under Current". | 2 | 6 | [12 empty] | 5739
SV104-1729 | -5 V regulator High side MOSFET. | Q36 | To perform the switching operation. | MOSFET fails-open. | -5 V rail output will be affected. Signal conditioning circuitry will be affected. iiSC will not be able to sense MVAr's "Line Current" and "DC link voltage". | Affected MVAr will be bypassed by using CLB as long as the issue persist. Device will keep working normally with reduced injection capability. | CLB Close Command will be generated by Firmware of iiSC board | System will keep working normally with reduced injection capability. | 3 | De-gradation of component. Thermal stress. Over current. | Affected MVAr will switch to monitoring mode. Choosing components with enough FIT rate to fulfill the product life requirements. | 2 | 6 | Functional Testing. Thermal and Relative Humidity Testing. Condensed Humidity Testing. EFT Testing. Vibration Testing. ATM Testing. MVAr Testing. Pre-Cosure Testing. EOL Testing. | Injection Block Reason: "Under Current". | 2 | 12 |  |  |  | [Firmware Team] MVAr current can be sensed using other MVAr current as they are in series. | [8 empty] | -1729
SV104 - 5740 |  |  |  | MOSFET fails-short between gate and drain. | -5 V rail output will be affected. Signal conditioning circuitry will be affected. iiSC will not be able to sense MVAr's "Line Current" and "DC link voltage". | Affected MVAr will be bypassed by using CLB as long as the issue persist. Device will keep working normally with reduced injection capability. | CLB Close Command will be generated by Firmware of iiSC board | System will keep working normally with reduced injection capability. | 3 | Avalanche failure Over voltage Over current. | Affected MVAr will switch to monitoring mode. Choosing components with enough FIT rate to fulfill the product life requirements. | 2 | 6 | Functional Testing. Thermal and Relative Humidity Testing. Condensed Humidity Testing. EFT Testing. Vibration Testing. ATM Testing. MVAr Testing. Pre-Cosure Testing. EOL Testing. | Injection Block Reason: "Under Current". | 2 | 12 |  |  |  | [Firmware Team] MVAr current can be sensed using other MVAr current as they are in series. | [8 empty] | 5740
SV104-1730 | -5 V regulator recovery diode. | D57 | To store charge. | Diode fails-open. | -5 V rail output will be affected. Signal conditioning circuitry will be affected. iiSC will not be able to sense MVAr's "Line Current" and "DC link voltage". | Affected MVAr will be bypassed by using CLB as long as the issue persist. Device will keep working normally with reduced injection capability. | CLB Close Command will be generated by Firmware of iiSC board | System will keep working normally with reduced injection capability. | 3 | Thermal stress. Excessive forward current. | Affected MVAr will switch to monitoring mode. Choosing components with enough FIT rate to fulfill the product life requirements. | 2 | 6 | Functional Testing. Thermal and Relative Humidity Testing. Condensed Humidity Testing. EFT Testing. Vibration Testing. ATM Testing. MVAr Testing. Pre-Cosure Testing. EOL Testing. | Injection Block Reason: "Under Current". | 2 | 12 |  |  |  | [Firmware Team] MVAr current can be sensed using other MVAr current as they are in series. | [8 empty] | -1730
SV104 - 5741 |  |  |  | Diode fails-short. | -5 V rail output will be affected. Signal conditioning circuitry will be affected. iiSC will not be able to sense MVAr's "Line Current" and "DC link voltage". | Affected MVAr will be bypassed by using CLB as long as the issue persist. Device will keep working normally with reduced injection capability. | CLB Close Command will be generated by Firmware of iiSC board | System will keep working normally with reduced injection capability. | 3 | High reverse voltage. | Affected MVAr will switch to monitoring mode. Choosing components with enough FIT rate to fulfill the product life requirements. | 2 | 6 | Functional Testing. Thermal and Relative Humidity Testing. Condensed Humidity Testing. EFT Testing. Vibration Testing. ATM Testing. MVAr Testing. Pre-Cosure Testing. EOL Testing. | Injection Block Reason: "Under Current". | 2 | 12 |  |  |  | [Firmware Team] MVAr current can be sensed using other MVAr current as they are in series. | [8 empty] | 5741
SV104-1731 | -5 V regulator high side power inductor. | L31 | To suppress in_rush current. | Inductor fails-open. | -5 V rail output will be affected. Signal conditioning circuitry will be affected. iiSC will not be able to sense MVAr's "Line Current" and "DC link voltage". | Affected MVAr will be bypassed by using CLB as long as the issue persist. Device will keep working normally with reduced injection capability. | CLB Close Command will be generated by Firmware of iiSC board | System will keep working normally with reduced injection capability. | 3 | Over current. Thermal stress Corrosion/bad internal solder joints. | Affected MVAr will switch to monitoring mode. Choosing components with enough FIT rate to fulfill the product life requirements. | 2 | 6 | Functional Testing. Thermal and Relative Humidity Testing. Condensed Humidity Testing. EFT Testing. Vibration Testing. ATM Testing. MVAr Testing. Pre-Cosure Testing. EOL Testing. | Injection Block Reason: "Under Current". | 2 | 12 |  |  |  | [Firmware Team] MVAr current can be sensed using other MVAr current as they are in series. | [8 empty] | -1731
SV104 - 5742 |  |  |  | Inductor fails-short. | -5 V rail output will be affected. Signal conditioning circuitry will be affected. iiSC will not be able to sense MVAr's "Line Current" and "DC link voltage". | Affected MVAr will be bypassed by using CLB as long as the issue persist. Device will keep working normally with reduced injection capability. | CLB Close Command will be generated by Firmware of iiSC board | System will keep working normally with reduced injection capability. | 3 | Electrical overstress. Bad magnet wire insulation. | Affected MVAr will switch to monitoring mode. Choosing components with enough FIT rate to fulfill the product life requirements. | 2 | 6 | Functional Testing. Thermal and Relative Humidity Testing. Condensed Humidity Testing. EFT Testing. Vibration Testing. ATM Testing. MVAr Testing. Pre-Cosure Testing. EOL Testing. | Injection Block Reason: "Under Current". | 2 | 12 |  |  |  | [Firmware Team] MVAr current can be sensed using other MVAr current as they are in series. | [8 empty] | 5742
| 3V3 Section | [28 empty] | 0
SV104-1733 | FO_3V3 regulator. | U63 | To provide 3.3 V output. | IC fail's permanently low. | P3.3 V rail will not be available. All circuits working on this voltage will shut down. FO Ring communication will shut down and iiSC will not be able to communicate with iiDCE. All iiGD boards of respective MVAr will switch to off state. | Device will transit to monitoring state. | Heartbeat of iiSC board to CLB board will stop. | Affected device and its associated group of devices will transit to monitoring mode. System will keep working with reduced injection capability. | 3 | De-gradation of components. Bad batch of components. | Affected MVAr will switch to monitoring mode. Choosing components with enough FIT rate to fulfill the product life requirements. | 1 | 3 | Functional Testing. Thermal and Relative Humidity Testing. Condensed Humidity Testing. EFT Testing. Vibration Testing. ATM Testing. MVAr Testing. Pre-Cosure Testing. EOL Testing. | Loss of communication between iiDCE and iiSC. | 2 | 6 | [12 empty] | -1733
SV104 - 5744 | Input noise filter capacitor. | C443, C486, C375, C372, C373, C374 | To filter noise. | Capacitor between rail and ground fails-short. | 24 V rail will be shorted. 3.3 V rail will not be available. No power will be available for iiSC. All iiGD boards of respective MVAr will switch to safe state. | Device will transit to monitoring state. | Heartbeat of iiSC board to CLB board will stop. | Affected device and its associated group of devices will transit to monitoring mode. System will keep working with reduced injection capability. | 3 | Over Voltage. Degradation of components. | Affected MVAr will switch to monitoring mode. Choosing components with enough FIT rate to fulfill the product life requirements. | 2 | 6 | Functional Testing. Thermal and Relative Humidity Testing. Condensed Humidity Testing. EFT Testing. Vibration Testing. ATM Testing. MVAr Testing. Pre-Cosure Testing. EOL Testing. | Loss of communication between iiDCE and iiSC. | 2 | 12 | [12 empty] | 5744
SV104 - 5745 |  |  |  | Capacitor between rail and ground fails-open. | No immediate effect. Buck converter will keep working normally. iiGD of respective MVAr will keep working normally. | No immediate effect. Device will keep working normally. | CLB will have no effect | System will keep working normally. | 1 | Over Voltage. Degradation of components. | Choosing components with enough FIT rate to fulfill the product life requirements. | 2 | 2 | Functional Testing. Thermal and Relative Humidity Testing. Condensed Humidity Testing. EFT Testing. Vibration Testing. ATM Testing. MVAr Testing. Pre-Cosure Testing. EOL Testing. | None. | 2 | 4 | [12 empty] | 5745
SV104 - 5746 | Input series RC circuit - Resistor. | R512 | To reduce the input noise. | Resistor fails-open. | No immediate effect. Buck converter will keep working normally. | No immediate effect. Device will keep working normally. | CLB will have no effect | System will keep working normally. | 1 | Electrical over stress. Over current. Thermal heating. | Components with higher ratings are used to avoid failure. | 1 | 1 | Functional Testing. Thermal and Relative Humidity Testing. Condensed Humidity Testing. EFT Testing. Vibration Testing. ATM Testing. MVAr Testing. Pre-Cosure Testing. EOL Testing. | None. | 5 | 5 | [12 empty] | 5746
SV104 - 5747 |  |  |  | Resistor fails-short. | No immediate effect. Buck converter will keep working normally. | No immediate effect. Device will keep working normally. | CLB will have no effect | System will keep working normally. | 1 | Over voltage. | Components with higher ratings are used to avoid failure. | 1 | 1 | Functional Testing. Thermal and Relative Humidity Testing. Condensed Humidity Testing. EFT Testing. Vibration Testing. ATM Testing. MVAr Testing. Pre-Cosure Testing. EOL Testing. | None. | 5 | 5 | [12 empty] | 5747
SV104-1735 | 3V3 regulator input inductor. | L27 | To reduce in_rush current. | Inductor fails-open. | P3.3 V rail will not be available. All circuits working on this voltage will shut down. FO Ring communication will shut down and iiSC will not be able to communicate with iiDCE. All iiGD boards of respective MVAr will switch to off state. | Device will transit to monitoring state. | Heartbeat of iiSC board to CLB board will stop. | Affected device and its associated group of devices will transit to monitoring mode. System will keep working with reduced injection capability. | 3 | De-gradation of components. Bad batch of components. | Affected MVAr will switch to monitoring mode. Choosing components with enough FIT rate to fulfill the product life requirements. | 1 | 3 | Functional Testing. Thermal and Relative Humidity Testing. Condensed Humidity Testing. EFT Testing. Vibration Testing. ATM Testing. MVAr Testing. Pre-Cosure Testing. EOL Testing. | Loss of communication between iiDCE and iiSC. | 2 | 6 | [12 empty] | -1735
SV104 - 5748 |  |  |  | Inductor fails-short. | No immediate effect. | No immediate effect. Device will keep working normally. | CLB will have no effect. | System will keep working normally. | 2 | Electrical overstress. Bad magnet wire insulation. | Choosing components with enough FIT rate to fulfill the product life requirements. | 1 | 2 | Functional Testing. Thermal and Relative Humidity Testing. Condensed Humidity Testing. EFT Testing. Vibration Testing. ATM Testing. MVAr Testing. Pre-Cosure Testing. EOL Testing. | None. | 5 | 10 | [12 empty] | 5748
SV104-12662 | P3V3 - Enable - Voltage divider - High side Resistor | R269 | To provide respective voltage signal to enable U63 for 3.3 V generation. | Resistor fails open. | EN pin of IC will be connected to ground and will disable the U63 IC. P3V3 will not be available and everything powered by it will shut down. Signal conditioning circuits and communication circuit will not get powered. | Device will transit to monitoring state. | Heartbeat of iiSC board to CLB board will stop. | Affected device and its associated group of devices will transit to monitoring mode. System will keep working with reduced injection capability. | 3 | Over voltage. | Choosing components with enough FIT rate to fulfill the product life requirements. Components with higher ratings (current/voltage) are used. | 1 | 3 | Functional Testing. Thermal and Relative Humidity Testing. Condensed Humidity Testing. EFT Testing. Vibration Testing. ATM Testing. MVAr Testing. Pre-Cosure Testing. EOL Testing. | Loss of communication between iiDCE and iiSC. | 3 | 9 | [12 empty] | 12662
SV104-12663 |  |  |  | Resistor fails short. | Input supply will be applied to the ENABLE pin of the U73 IC. No immediate effect IC will remain enabled. Undervoltage lockout feature will not work. | No immediate effect on device. Device will continue to work normally. | CLB will have no effect | System will keep working normally. | 2 | Electrical over stress. Over current. Thermal heating. | Choosing components with enough FIT rate to fulfill the product life requirements. | 1 | 2 | Functional Testing. Thermal and Relative Humidity Testing. Condensed Humidity Testing. EFT Testing. Vibration Testing. ATM Testing. MVAr Testing. Pre-Cosure Testing. EOL Testing. | None. | 5 | 10 | [12 empty] | 12663
SV104-12664 | P3V3 - Enable - Voltage divider - Low side Resistor | R283 | To provide respective voltage signal to enable U63 for 3.3 V generation. | Resistor fails open. | Certain Voltage will be applied to the ENABLE pin of the U79 IC. No immediate effect IC will remain enabled. Undervoltage lockout feature will not work. | No immediate effect on device. Device will continue to work normally. | CLB will have no effect | System will keep working normally. | 2 | Over voltage. | Choosing components with enough FIT rate to fulfill the product life requirements. Components with higher ratings (current/voltage) are used. | 1 | 2 | Functional Testing. Thermal and Relative Humidity Testing. Condensed Humidity Testing. EFT Testing. Vibration Testing. ATM Testing. MVAr Testing. Pre-Cosure Testing. EOL Testing. | None. | 5 | 10 | [12 empty] | 12664
SV104-12665 |  |  |  | Resistor fails short. | Enable pin of the IC will be connected to ground and will disable the U63 IC. P3V3 will not be available and everything powered by it will shut down. Signal conditioning circuits and communication circuit will not get powered. | Device will transit to monitoring state. | Heartbeat of iiSC board to CLB board will stop. | Affected device and its associated group of devices will transit to monitoring mode. System will keep working with reduced injection capability. | 3 | Electrical over stress. Over current. Thermal heating. | Choosing components with enough FIT rate to fulfill the product life requirements. | 1 | 3 | Functional Testing. Thermal and Relative Humidity Testing. Condensed Humidity Testing. EFT Testing. Vibration Testing. ATM Testing. MVAr Testing. Pre-Cosure Testing. EOL Testing. | Loss of communication between iiDCE and iiSC. | 3 | 9 | [12 empty] | 12665
SV104-12666 | 3.3 V regulator Soft start - Capacitor. | C419 | To Provide soft start biasing value. | Capacitor fails-open. | No immediate effect. Soft Start will be disturbed. Buck converter will keep working normally. iiSC will keep working normally. | No immediate effect. Device will keep working normally. | CLB will have no effect | System will keep working normally. | 1 | Electrical over stress. Over current. Thermal heating. | Choosing components with enough FIT rate to fulfill the product life requirements. Components with higher ratings (current/voltage) are used. | 1 | 1 | Functional Testing. Thermal and Relative Humidity Testing. Condensed Humidity Testing. EFT Testing. Vibration Testing. ATM Testing. MVAr Testing. Pre-Cosure Testing. EOL Testing. | None. | 5 | 5 | [12 empty] | 12666
SV104-12667 |  |  |  | Capacitor fails-short. | Buck boost IC will not be able to operate. P3V3 will not be available and everything powered by it will shut down. Signal conditioning circuits and communication circuit will not get powered. | Device will transit to monitoring state. | Heartbeat of iiSC board to CLB board will stop. | Affected device and its associated group of devices will transit to monitoring mode. System will keep working with reduced injection capability. | 3 | Degradation of component. | Usage of over-rated components. Using components with industrial grade scale. Choosing components with enough FIT rate to fulfil the product life requirements. | 1 | 3 | Functional Testing. Thermal and Relative Humidity Testing. Condensed Humidity Testing. EFT Testing. Vibration Testing. ATM Testing. MVAr Testing. Pre-Cosure Testing. EOL Testing. | Loss of communication between iiDCE and iiSC. | 3 | 9 | [12 empty] | 12667
SV104-12668 | 3.3 V regulator - De-coupling - Capacitor. | C381 | To reduce noise from the VCC pin. | Capacitor fails open. | No immediate effect. Buck converter will keep working normally. iiSC will keep working normally. | No immediate effect. Device will keep working normally. | CLB will have no effect | System will keep working normally. | 1 | Electrical over stress. Over current. Thermal heating. | Choosing components with enough FIT rate to fulfill the product life requirements. Components with higher ratings (current/voltage) are used. | 1 | 1 | Functional Testing. Thermal and Relative Humidity Testing. Condensed Humidity Testing. EFT Testing. Vibration Testing. ATM Testing. MVAr Testing. Pre-Cosure Testing. EOL Testing. | None. | 5 | 5 | [12 empty] | 12668
SV104-12669 |  |  |  | Capacitor fails short. | input Supply of IC will be shorted Buck IC will not be able to operate. P3V3 will not be available and everything powered by it will shut down. Signal conditioning circuits and communication circuit will not get powered. | Device will transit to monitoring state. | Heartbeat of iiSC board to CLB board will stop. | Affected device and its associated group of devices will transit to monitoring mode. System will keep working with reduced injection capability. | 3 | Dielectric failure. | Choosing components with enough FIT rate to fulfill the product life requirements. Components with higher ratings (current/voltage) are used. | 1 | 3 | Functional Testing. Thermal and Relative Humidity Testing. Condensed Humidity Testing. EFT Testing. Vibration Testing. ATM Testing. MVAr Testing. Pre-Cosure Testing. EOL Testing. | Loss of communication between iiDCE and iiSC. | 3 | 9 | [12 empty] | 12669
SV104-12670 | Pull Up resistor for Ramp Compensation | R271 | To Provide external slope compensation to the buck converter | Resistor fails open. | No immediate effect. Switching noise will be observed. iiSC will keep working normally. | No immediate effect. Device will keep working normally. | CLB will have no effect | System will keep working normally. | 1 | Over voltage. | Choosing components with enough FIT rate to fulfill the product life requirements. Components with higher ratings (current/voltage) are used. | 1 | 1 | Functional Testing. Thermal and Relative Humidity Testing. Condensed Humidity Testing. EFT Testing. Vibration Testing. ATM Testing. MVAr Testing. Pre-Cosure Testing. EOL Testing. | None. | 5 | 5 | [12 empty] | 12670
SV104-12671 |  |  |  | Resistor fails short. | Ramp Charging current will be increased PWM duty Cycle will be reduced IC will be in a hiccup mode | Device will transit to monitoring state. | Heartbeat of iiSC board to CLB board will stop. | Affected device and its associated group of devices will transit to monitoring mode. System will keep working with reduced injection capability. | 3 | Electrical over stress. Over current. Thermal heating. | Choosing components with enough FIT rate to fulfill the product life requirements. | 1 | 3 | Functional Testing. Thermal and Relative Humidity Testing. Condensed Humidity Testing. EFT Testing. Vibration Testing. ATM Testing. MVAr Testing. Pre-Cosure Testing. EOL Testing. | Loss of communication between iiDCE and iiSC. | 3 | 9 | [12 empty] | 12671
SV104-12672 | 3.3 V regulator - Ramp set - Capacitor. | C422 | To sets the ramp slope used for emulated current mode control. | Capacitor fails open. | RAMP pin will be connected to VCC pin via 1 mega ohm resistance. | No immediate effect. Device will keep working normally. | CLB will have no effect | System will keep working normally. | 1 | Electrical over stress. Over current. Thermal heating. | Choosing components with enough FIT rate to fulfill the product life requirements. Components with higher ratings (current/voltage) are used. | 1 | 1 | Functional Testing. Thermal and Relative Humidity Testing. Condensed Humidity Testing. EFT Testing. Vibration Testing. ATM Testing. MVAr Testing. Pre-Cosure Testing. EOL Testing. | None. | 5 | 5 | [12 empty] | 12672
SV104-12673 |  |  |  | Capacitor fails short. | RAMP pin will be shorted to ground pin. Ramp slope selection will affected. PWM Duty Cycle will be reduced | Device will transit to monitoring state. | Heartbeat of iiSC board to CLB board will stop. | Affected device and its associated group of devices will transit to monitoring mode. System will keep working with reduced injection capability. | 3 | Dielectric failure. | Choosing components with enough FIT rate to fulfill the product life requirements. Components with higher ratings (current/voltage) are used. | 1 | 3 | Functional Testing. Thermal and Relative Humidity Testing. Condensed Humidity Testing. EFT Testing. Vibration Testing. ATM Testing. MVAr Testing. Pre-Cosure Testing. EOL Testing. | Loss of communication between iiDCE and iiSC. | 3 | 9 | [12 empty] | 12673
SV104-1736 | 3V3 regulator oscillator resistor (RT). | R277 | To set internal frequency. | Resistor fails-open. | P3.3 V rail will not be available. P3V3 will not be available and everything powered by it will shut down. Signal conditioning circuits and communication circuit will not get powered. IGBTs PWM interface on all iiGD boards of respective MVAr will not be available. | Device will transit to monitoring state. | Heartbeat of iiSC board to CLB board will stop. | Affected device and its associated group of devices will transit to monitoring mode. System will keep working with reduced injection capability. | 3 | Electrical over stress. Over current. Thermal heating. | Affected MVAr will switch to monitoring mode. Choosing components with enough FIT rate to fulfill the product life requirements. | 1 | 3 | Functional Testing. Thermal and Relative Humidity Testing. Condensed Humidity Testing. EFT Testing. Vibration Testing. ATM Testing. MVAr Testing. Pre-Cosure Testing. EOL Testing. | Loss of communication between iiDCE and iiSC. | 2 | 6 | [12 empty] | -1736
SV104 - 5749 |  |  |  | Resistor fails-short. | P3.3 V rail will not be available. P3V3 will not be available and everything powered by it will shut down. Signal conditioning circuits and communication circuit will not get powered. IGBTs PWM interface on all iiGD boards of respective MVAr will not be available. | Device will transit to monitoring state. | Heartbeat of iiSC board to CLB board will stop. | Affected device and its associated group of devices will transit to monitoring mode. System will keep working with reduced injection capability. | 3 | Over voltage. | Affected MVAr will switch to monitoring mode. Choosing components with enough FIT rate to fulfill the product life requirements. | 1 | 3 | Functional Testing. Thermal and Relative Humidity Testing. Condensed Humidity Testing. EFT Testing. Vibration Testing. ATM Testing. MVAr Testing. Pre-Cosure Testing. EOL Testing. | Loss of communication between iiDCE and iiSC. | 2 | 6 | [12 empty] | 5749
SV104 - 5750 | High side MOSFET. | Q7 | To control the switching of positive half cycle. | MOSFET fails-short. | Output voltage of buck converter will be affected. All iiGD boards of respective MVAr will switch to off state. | Device will transit to monitoring state. | Heartbeat of iiSC board to CLB board will stop. | Affected device and its associated group of devices will transit to monitoring mode. System will keep working with reduced injection capability. | 3 | Over voltage. | Affected MVAr will switch to monitoring mode. Choosing components with enough FIT rate to fulfill the product life requirements. | 1 | 3 | Functional Testing. Thermal and Relative Humidity Testing. Condensed Humidity Testing. EFT Testing. Vibration Testing. ATM Testing. MVAr Testing. Pre-Cosure Testing. EOL Testing. | Loss of communication between iiDCE and iiSC. | 2 | 6 | [12 empty] | 5750
SV104 - 5751 |  |  |  | MOSFET fails-open. | Output voltage of buck converter will be affected. All iiGD boards of respective MVAr will switch to off state. | Device will transit to monitoring state. | Heartbeat of iiSC board to CLB board will stop. | Affected device and its associated group of devices will transit to monitoring mode. System will keep working with reduced injection capability. | 3 | Over voltage. | Affected MVAr will switch to monitoring mode. Choosing components with enough FIT rate to fulfill the product life requirements. | 1 | 3 | Functional Testing. Thermal and Relative Humidity Testing. Condensed Humidity Testing. EFT Testing. Vibration Testing. ATM Testing. MVAr Testing. Pre-Cosure Testing. EOL Testing. | Loss of communication between iiDCE and iiSC. | 2 | 6 | [12 empty] | 5751
SV104 - 5752 | Reset capacitor. | C396 | To keep the IC in Hick up mode so that in case current limit is reached output voltage should be reduced to zero for short duration. | Capacitor fails-open. | RES pin will be floating. Buck boost IC will not be able to operate. 3V3 supply will not be available. P3V3 will not be available and everything powered by it will shut down. Signal conditioning circuits and communication circuit will not get powered. All iiGD boards of respective MVAr will switch to off state. | Device will transit to monitoring state. | Heartbeat of iiSC board to CLB board will stop. | Affected device and its associated group of devices will transit to monitoring mode. System will keep working with reduced injection capability. | 3 | Over voltage. | Affected MVAr will switch to monitoring mode. Choosing components with enough FIT rate to fulfill the product life requirements. | 1 | 3 | Functional Testing. Thermal and Relative Humidity Testing. Condensed Humidity Testing. EFT Testing. Vibration Testing. ATM Testing. MVAr Testing. Pre-Cosure Testing. EOL Testing. | Loss of communication between iiDCE and iiSC. | 2 | 6 | [12 empty] | 5752
SV104 - 5753 |  |  |  | Capacitor fails-short. | RES Pin will be connected to ground. Hiccup mode will be disabled. Cycle-by-cycle current limiting mode will be enabled. | No immediate effect. Device will keep working normally. | CLB will have no effect. | System will keep working normally. | 2 | Dielectric failure. | Choosing components with enough FIT rate to fulfill the product life requirements. | 1 | 2 | Functional Testing. Thermal and Relative Humidity Testing. Condensed Humidity Testing. EFT Testing. Vibration Testing. ATM Testing. MVAr Testing. Pre-Cosure Testing. EOL Testing. | None. | 5 | 10 | [12 empty] | 5753
SV104 - 5754 | Bootstrap capacitor. | C376 | Provides biasing to MOSFET gate. | One of the capacitor fails-short. | Regulated voltage will be effected. P3V3 will not be available and everything powered by it will shut down. Signal conditioning circuits and communication circuit will not get powered. All iiGD boards will switch to safe state. | Device will transit to monitoring state. | Heartbeat of iiSC board to CLB board will stop. | Affected device and its associated group of devices will transit to monitoring mode. System will keep working with reduced injection capability. | 3 | Over voltage. | Affected MVAr will switch to monitoring mode. Choosing components with enough FIT rate to fulfill the product life requirements. | 1 | 3 | Functional Testing. Thermal and Relative Humidity Testing. Condensed Humidity Testing. EFT Testing. Vibration Testing. ATM Testing. MVAr Testing. Pre-Cosure Testing. EOL Testing. | Loss of communication between iiDCE and iiSC. | 2 | 6 | [12 empty] | 5754
SV104 - 5755 |  |  |  | One of the capacitor fails-open. | Regulated voltage will be effected. Signal conditioning circuits and communication circuit will not get powered. All iiGD boards will switch to off state. | Device will transit to monitoring state. | Heartbeat of iiSC board to CLB board will stop. | Affected device and its associated group of devices will transit to monitoring mode. System will keep working with reduced injection capability. | 3 | Over voltage. | Affected MVAr will switch to monitoring mode. Choosing components with enough FIT rate to fulfill the product life requirements. | 1 | 3 | Functional Testing. Thermal and Relative Humidity Testing. Condensed Humidity Testing. EFT Testing. Vibration Testing. ATM Testing. MVAr Testing. Pre-Cosure Testing. EOL Testing. | Loss of communication between iiDCE and iiSC. | 2 | 6 | [12 empty] | 5755
SV104-1737 | 3V3 regulator compensation network resistor. | R278 | To keep the converter in stable region. | Resistor fails-open. | P3.3 V rail will not be available. Signal conditioning circuits and communication circuit will not get powered. All iiGD boards of respective MVAr will not have IGBTs PWM control. | Device will transit to monitoring state. | Heartbeat of iiSC board to CLB board will stop. | Affected device and its associated group of devices will transit to monitoring mode. System will keep working with reduced injection capability. | 3 | Over voltage. | Affected MVAr will switch to monitoring mode. Choosing components with enough FIT rate to fulfill the product life requirements. | 1 | 3 | Functional Testing. Thermal and Relative Humidity Testing. Condensed Humidity Testing. EFT Testing. Vibration Testing. ATM Testing. MVAr Testing. Pre-Cosure Testing. EOL Testing. | Loss of communication between iiDCE and iiSC. | 2 | 6 | [12 empty] | -1737
SV104-1738 |  |  |  | Capacitor fails-open. | P3.3 V rail will not be available. Signal conditioning circuits and communication circuit will not get powered. All iiGD boards of respective MVAr will not have IGBTs PWM control. | Device will transit to monitoring state. | Heartbeat of iiSC board to CLB board will stop. | Affected device and its associated group of devices will transit to monitoring mode. System will keep working with reduced injection capability. | 3 | Over voltage. | Affected MVAr will switch to monitoring mode. Choosing components with enough FIT rate to fulfill the product life requirements. | 1 | 3 | Functional Testing. Thermal and Relative Humidity Testing. Condensed Humidity Testing. EFT Testing. Vibration Testing. ATM Testing. MVAr Testing. Pre-Cosure Testing. EOL Testing. | Loss of communication between iiDCE and iiSC. | 2 | 6 | [12 empty] | -1738
SV104-12674 | 3.3V Regulator - Error Amplifier Compensation - Capacitor | C420 | To configure the error amplifier gain characteristics to accomplish a stable voltage loop gain | Capacitor fails open. | Feedback circuit will not work properly. The output voltage may become unregulated or unstable. | Device will transit to monitoring state. | Heartbeat of iiSC board to CLB board will stop. | Affected device and its associated group of devices will transit to monitoring mode. System will keep working with reduced injection capability. | 3 | Electrical over stress. Over current. Thermal heating. | Choosing components with enough FIT rate to fulfill the product life requirements. Components with higher ratings (current/voltage) are used. | 1 | 3 | Functional Testing. Thermal and Relative Humidity Testing. Condensed Humidity Testing. EFT Testing. Vibration Testing. ATM Testing. MVAr Testing. Pre-Cosure Testing. EOL Testing. | Loss of communication between iiDCE and iiSC. | 2 | 6 | [12 empty] | 12674
SV104-12675 |  |  |  | Capacitor fails short. | Feedback circuit will not work properly. Poor voltage Regulation and high oscillation may occur | Device will transit to monitoring state. | Heartbeat of iiSC board to CLB board will stop. | Affected device and its associated group of devices will transit to monitoring mode. System will keep working with reduced injection capability. | 3 | Dielectric failure. | Choosing components with enough FIT rate to fulfill the product life requirements. Components with higher ratings (current/voltage) are used. | 1 | 3 | Functional Testing. Thermal and Relative Humidity Testing. Condensed Humidity Testing. EFT Testing. Vibration Testing. ATM Testing. MVAr Testing. Pre-Cosure Testing. EOL Testing. | Loss of communication between iiDCE and iiSC. | 3 | 9 | [12 empty] | 12675
SV104-12676 | 3.3V Regulator - Error Amplifier Compensation - Capacitor | C424 | To configure the error amplifier gain characteristics to accomplish a stable voltage loop gain | Capacitor fails open. | Feedback circuit will not work properly. The output voltage may become unregulated or unstable. | Device will transit to monitoring state. | Heartbeat of iiSC board to CLB board will stop. | Affected device and its associated group of devices will transit to monitoring mode. System will keep working with reduced injection capability. | 3 | Electrical over stress. Over current. Thermal heating. | Choosing components with enough FIT rate to fulfill the product life requirements. Components with higher ratings (current/voltage) are used. | 1 | 3 | Functional Testing. Thermal and Relative Humidity Testing. Condensed Humidity Testing. EFT Testing. Vibration Testing. ATM Testing. MVAr Testing. Pre-Cosure Testing. EOL Testing. | Loss of communication between iiDCE and iiSC. | 3 | 9 | [12 empty] | 12676
SV104-12677 |  |  |  | Capacitor fails short. | Feedback circuit will not work properly. Poor voltage Regulation and high oscillation may occur | Device will transit to monitoring state. | Heartbeat of iiSC board to CLB board will stop. | Affected device and its associated group of devices will transit to monitoring mode. System will keep working with reduced injection capability. | 3 | Dielectric failure. | Choosing components with enough FIT rate to fulfill the product life requirements. Components with higher ratings (current/voltage) are used. | 1 | 3 | Functional Testing. Thermal and Relative Humidity Testing. Condensed Humidity Testing. EFT Testing. Vibration Testing. ATM Testing. MVAr Testing. Pre-Cosure Testing. EOL Testing. | Loss of communication between iiDCE and iiSC. | 3 | 9 | [12 empty] | 12677
SV104 - 5756 | Recovery diode. | D27 | To store charge. | Diode fails-open. | 3V3 rail will not be available. Everything powered by it will shut down. Signal conditioning circuits and communication circuit will not get powered. All iiGD boards of respective MVAr will switch to off state. | Device will transit to monitoring state. | Heartbeat of iiSC board to CLB board will stop. | Affected device and its associated group of devices will transit to monitoring mode. System will keep working with reduced injection capability. | 3 | Over voltage. | Choosing components with enough FIT rate to fulfill the product life requirements. Components with higher ratings (current/voltage) are used. | 1 | 3 | Functional Testing. Thermal and Relative Humidity Testing. Condensed Humidity Testing. EFT Testing. Vibration Testing. ATM Testing. MVAr Testing. Pre-Cosure Testing. EOL Testing. | Loss of communication between iiDCE and iiSC. | 2 | 20 | [12 empty] | 5756
SV104 - 5757 |  |  |  | Diode fails-short. | 3V3 rail will not be available. Everything powered by it will shut down. Signal conditioning circuits and communication circuit will not get powered. All iiGD boards of respective MVAr will switch to off state. | Device will transit to monitoring state. | Heartbeat of iiSC board to CLB board will stop. | Affected device and its associated group of devices will transit to monitoring mode. System will keep working with reduced injection capability. | 3 | Electrical over stress. Over current. Thermal heating. | Choosing components with enough FIT rate to fulfill the product life requirements. Components with higher ratings (current/voltage) are used. | 1 | 3 | Functional Testing. Thermal and Relative Humidity Testing. Condensed Humidity Testing. EFT Testing. Vibration Testing. ATM Testing. MVAr Testing. Pre-Cosure Testing. EOL Testing. | Loss of communication between iiDCE and iiSC. | 2 | 20 | [12 empty] | 5757
SV104-12678 | 3.3 V regulator - CSG and CS - Resistor. | R282, R356 | Current sense resistor. | Resistor fails open. | Current sense path will be broken. Ground Path to the inductor will be broken IC will fail to read current. | Device will transit to monitoring state. | Heartbeat of iiSC board to CLB board will stop. | Affected device and its associated group of devices will transit to monitoring mode. System will keep working with reduced injection capability. | 3 | Over voltage. | Choosing components with enough FIT rate to fulfill the product life requirements. Components with higher ratings (current/voltage) are used. | 1 | 3 | Functional Testing. Thermal and Relative Humidity Testing. Condensed Humidity Testing. EFT Testing. Vibration Testing. ATM Testing. MVAr Testing. Pre-Cosure Testing. EOL Testing. | Loss of communication between iiDCE and iiSC. | 3 | 9 | [12 empty] | 12678
SV104-12679 |  |  |  | Resistor fails short. | Current Sense pin will be grounded The IC may go in hiccup mode | No immediate effect on device. Device will continue to work normally. | CLB will have no effect | System will keep working normally. | 2 | Electrical over stress. Over current. Thermal heating. | Choosing components with enough FIT rate to fulfill the product life requirements. | 1 | 2 | Functional Testing. Thermal and Relative Humidity Testing. Condensed Humidity Testing. EFT Testing. Vibration Testing. ATM Testing. MVAr Testing. Pre-Cosure Testing. EOL Testing. | None. | 5 | 10 | [12 empty] | 12679
SV104 - 7178 | 3V3 regulator - Feedback higher side - Resistor. | R274 | To provide the feedback to buck regulator. | Resistor fails-open. | A lesser value as feedback to the buck regulator. The output might be higher than required. Downstream circuitry will be damaged due to high voltage. | Device will transit to monitoring state. | Heartbeat of iiSC board to CLB board will stop. | Affected device and its associated group of devices will transit to monitoring mode. System will keep working with reduced injection capability. | 3 | Electrical over stress. Over current. Thermal heating. | Affected MVAr will switch to monitoring mode. Choosing components with enough FIT rate to fulfill the product life requirements. | 1 | 3 | Functional Testing. Thermal and Relative Humidity Testing. Condensed Humidity Testing. EFT Testing. Vibration Testing. ATM Testing. MVAr Testing. Pre-Cosure Testing. EOL Testing. | Loss of communication between iiDCE and iiSC. | 2 | 20 | [12 empty] | 7178
SV104 - 7179 |  |  |  | Resistor fails-short. | Feedback will not be accurate. 3v3 rail will not be accurate. | Device will transit to monitoring state. | Heartbeat of iiSC board to CLB board will stop. | Affected device and its associated group of devices will transit to monitoring mode. System will keep working with reduced injection capability. | 3 | Electrical over stress. Over current. Thermal heating. | Affected MVAr will switch to monitoring mode. Choosing components with enough FIT rate to fulfill the product life requirements. | 1 | 3 | Functional Testing. Thermal and Relative Humidity Testing. Condensed Humidity Testing. EFT Testing. Vibration Testing. ATM Testing. MVAr Testing. Pre-Cosure Testing. EOL Testing. | Loss of communication between iiDCE and iiSC. | 2 | 20 | [12 empty] | 7179
SV104 - 5758 | 3V3 regulator - Feedback resistor, pull-down (R279). | R279 | To provide the feedback to buck regulator. | Resistor fails-open. | Feedback will not be accurate. 3v3 rail will not be accurate. | Device will transit to monitoring state. | Heartbeat of iiSC board to CLB board will stop. | Affected device and its associated group of devices will transit to monitoring mode. System will keep working with reduced injection capability. | 3 | Electrical over stress. Over current. Thermal heating. | Affected MVAr will switch to monitoring mode. Choosing components with enough FIT rate to fulfill the product life requirements. | 1 | 3 | Functional Testing. Thermal and Relative Humidity Testing. Condensed Humidity Testing. EFT Testing. Vibration Testing. ATM Testing. MVAr Testing. Pre-Cosure Testing. EOL Testing. | Loss of communication between iiDCE and iiSC. | 2 | 20 | [12 empty] | 5758
SV104 - 5759 |  |  |  | Resistor fails-short. | Feedback to the buck regulator will be grounded. The output might be higher than required or the regulator will stop the output. | Device will transit to monitoring state. | Heartbeat of iiSC board to CLB board will stop. | Affected device and its associated group of devices will transit to monitoring mode. System will keep working with reduced injection capability. | 3 | Electrical over stress. Over current. Thermal heating. | Affected MVAr will switch to monitoring mode. Choosing components with enough FIT rate to fulfill the product life requirements. | 1 | 3 | Functional Testing. Thermal and Relative Humidity Testing. Condensed Humidity Testing. EFT Testing. Vibration Testing. ATM Testing. MVAr Testing. Pre-Cosure Testing. EOL Testing. | Loss of communication between iiDCE and iiSC. | 2 | 20 | [12 empty] | 5759
SV104-1739 | 3V3 regulator power stage inductor. (L20) | L20 | To provide power conversion. | Inductor fails-open. | 3V3 rail will not be available. Everything powered by it will shut down. Signal conditioning circuits and communication circuit will not get powered. All iiGD boards of respective MVAr will switch to off state. | Device will transit to monitoring state. | Heartbeat of iiSC board to CLB board will stop. | Affected device and its associated group of devices will transit to monitoring mode. System will keep working with reduced injection capability. | 3 | Electrical over stress. Over current. Thermal heating. | Affected MVAr will switch to monitoring mode. Choosing components with enough FIT rate to fulfill the product life requirements. | 1 | 3 | Functional Testing. Thermal and Relative Humidity Testing. Condensed Humidity Testing. EFT Testing. Vibration Testing. ATM Testing. MVAr Testing. Pre-Cosure Testing. EOL Testing. | Loss of communication between iiDCE and iiSC. | 2 | 6 | [12 empty] | -1739
SV104 - 5760 |  |  |  | Inductor fails-short. | 3V3 rail will not be available. Everything powered by it will shut down. Signal conditioning circuits and communication circuit will not get powered. All iiGD boards of respective MVAr will switch to off state. | Device will transit to monitoring state. | Heartbeat of iiSC board to CLB board will stop. | Affected device and its associated group of devices will transit to monitoring mode. System will keep working with reduced injection capability. | 3 | Electrical over stress. Over current. Thermal heating. | Affected MVAr will switch to monitoring mode. Choosing components with enough FIT rate to fulfill the product life requirements. | 1 | 3 | Functional Testing. Thermal and Relative Humidity Testing. Condensed Humidity Testing. EFT Testing. Vibration Testing. ATM Testing. MVAr Testing. Pre-Cosure Testing. EOL Testing. | Loss of communication between iiDCE and iiSC. | 2 | 6 | [12 empty] | 5760
SV104-12680 | P3V3 Volt supply - Noise filtration - Capacitor. | C79, C80, C377 to C380, C418, C421, C423 | To reduce noise and ripples. | Capacitor fails open. | Noise filtration will be reduced. | No immediate effect on device. Device will continue to work normally. | CLB will have no effect | System will keep working normally. | 1 | Over voltage. De-gradation of components. | Usage of over-rated components. Using components with industrial grade scale. Choosing components with enough FIT rate to fulfil the product life requirements. | 1 | 1 | Functional Testing. Thermal and Relative Humidity Testing. Condensed Humidity Testing. EFT Testing. Vibration Testing. ATM Testing. MVAr Testing. Pre-Cosure Testing. EOL Testing. | None. | 5 | 5 | [12 empty] | 12680
SV104-12681 |  |  |  | Capacitor fails short. | 3V3 rail will not be available. Everything powered by it will shut down. Signal conditioning circuits and communication circuit will not get powered. All iiGD boards of respective MVAr will switch to off state. | Device will transit to monitoring state. | Heartbeat of iiSC board to CLB board will stop. | Affected device and its associated group of devices will transit to monitoring mode. System will keep working with reduced injection capability. | 3 | Electrical over stress. Over current. Thermal heating. | Affected MVAr will switch to monitoring mode. Choosing components with enough FIT rate to fulfill the product life requirements. | 1 | 3 | Functional Testing. Thermal and Relative Humidity Testing. Condensed Humidity Testing. EFT Testing. Vibration Testing. ATM Testing. MVAr Testing. Pre-Cosure Testing. EOL Testing. | Loss of communication between iiDCE and iiSC. | 2 | 6 | [12 empty] | 12681
SV104-12682 | P3V3 Volt supply - Indication - Resistor. | R276 | To limit current for LED D28. | Resistor fails open. | P3V3 Volt supply - Indication will be affected and will not be available. | No immediate effect on device. Device will continue to work normally. | CLB will have no effect | System will keep working normally. | 1 | Over voltage. | Choosing components with enough FIT rate to fulfill the product life requirements. Components with higher ratings (current/voltage) are used. | 1 | 1 | Functional Testing. Thermal and Relative Humidity Testing. Condensed Humidity Testing. EFT Testing. Vibration Testing. ATM Testing. MVAr Testing. Pre-Cosure Testing. EOL Testing. | None. | 5 | 5 | [12 empty] | 12682
SV104-12683 |  |  |  | Resistor fails short. | Large current will pass through the LED and it will burn. P3V3 Volt supply - Indication will be affected and will not be available. | No immediate effect on device. Device will continue to work normally. | CLB will have no effect | System will keep working normally. | 1 | Electrical over stress. Over current. Thermal heating. | Choosing components with enough FIT rate to fulfill the product life requirements. | 1 | 1 | Functional Testing. Thermal and Relative Humidity Testing. Condensed Humidity Testing. EFT Testing. Vibration Testing. ATM Testing. MVAr Testing. Pre-Cosure Testing. EOL Testing. | None. | 5 | 5 | [12 empty] | 12683
SV104-12684 | P3V3 Volt supply - Indication - LED. | D28 | To indicate power availability | Diode fails open. | P3V3 Volt supply - Indication will be affected and will not be available. | No immediate effect on device. Device will continue to work normally. | CLB will have no effect | System will keep working normally. | 1 | Over voltage. | Choosing components with enough FIT rate to fulfill the product life requirements. Components with higher ratings (current/voltage) are used. | 1 | 1 | Functional Testing. Thermal and Relative Humidity Testing. Condensed Humidity Testing. EFT Testing. Vibration Testing. ATM Testing. MVAr Testing. Pre-Cosure Testing. EOL Testing. | None. | 5 | 5 | [12 empty] | 12684
SV104-12685 |  |  |  | Diode fails short. | P3V3 Volt supply - Indication will be affected and will not be available. | No immediate effect on device. Device will continue to work normally. | CLB will have no effect | System will keep working normally. | 1 | Electrical over stress. Over current. Thermal heating. | Choosing components with enough FIT rate to fulfill the product life requirements. | 1 | 1 | Functional Testing. Thermal and Relative Humidity Testing. Condensed Humidity Testing. EFT Testing. Vibration Testing. ATM Testing. MVAr Testing. Pre-Cosure Testing. EOL Testing. | None. | 5 | 5 | [12 empty] | 12685
SV104-12686 | Jumper Resistor for P3V3 rail. | JMP29 | To provide P3V3 supply, path to rail. | Jumper fails open. | 3V3 rail will not be available. Everything powered by it will shut down. Signal conditioning circuits and communication circuit will not get powered. All iiGD boards of respective MVAr will switch to off state. | Device will transit to monitoring state. | Heartbeat of iiSC board to CLB board will stop. | Affected device and its associated group of devices will transit to monitoring mode. System will keep working with reduced injection capability. | 3 | Electrical over stress. Over current. Thermal heating. | Affected MVAr will switch to monitoring mode. Choosing components with enough FIT rate to fulfill the product life requirements. | 1 | 3 | Functional Testing. Thermal and Relative Humidity Testing. Condensed Humidity Testing. EFT Testing. Vibration Testing. ATM Testing. MVAr Testing. Pre-Cosure Testing. EOL Testing. | Loss of communication between iiDCE and iiSC. | 2 | 6 | [12 empty] | 12686
SV104-12687 | Jumper Resistor for C_P3V3 rail. | JMP31 | To provide C_P3V3 supply, path to rail. | Jumper fails open. | C_P3V3 rail will not be available. RS485 communication with iiGD will remain disabled. iiSC can not communicate with iiGD and UPSB | Affected MVAr will be bypassed by using CLB as long as the issue persist. Device will keep working normally with reduced injection capability. | CLB Close Command will be generated by Firmware of iiSC board | System will keep working normally with reduced injection capability. | 3 | Over voltage. | Choosing components with enough FIT rate to fulfill the product life requirements. Components with higher ratings (current/voltage) are used. | 1 | 3 | Functional Testing. Thermal and Relative Humidity Testing. Condensed Humidity Testing. EFT Testing. Vibration Testing. ATM Testing. MVAr Testing. Pre-Cosure Testing. EOL Testing. | GATE Fault. | 3 | 9 | [12 empty] | 12687
SV104-12688 | Jumper Resistor for SENSE_P3V3 signal. | R270 | To provide path to the output voltage to be transmitted to the ADC. | Jumper fails open. | The signal path to SENSE_P5V will be broken. iiSC will not be able to detect/sense 5V. | No immediate effect on device. Device will continue to work normally. | CLB will have no effect | System will keep working normally. | 2 | Over voltage. | Choosing components with enough FIT rate to fulfill the product life requirements. Components with higher ratings (current/voltage) are used. | 1 | 2 | Functional Testing. Thermal and Relative Humidity Testing. Condensed Humidity Testing. EFT Testing. Vibration Testing. ATM Testing. MVAr Testing. Pre-Cosure Testing. EOL Testing. | None. | 5 | 10 | [12 empty] | 12688
SV104-12689 | Jumper Resistor | R342 | To provide SENSE_C_P3V3 path to the ADC. | Jumper fails open. | The signal path to SENSE_C_P5V will be broken. iiSC will not be able to detect/sense C_P5V. | No immediate effect on device. Device will continue to work normally. | CLB will have no effect | System will keep working normally. | 2 | Electrical over stress. Over current. Thermal heating. | Choosing components with enough FIT rate to fulfill the product life requirements. | 1 | 2 | Functional Testing. Thermal and Relative Humidity Testing. Condensed Humidity Testing. EFT Testing. Vibration Testing. ATM Testing. MVAr Testing. Pre-Cosure Testing. EOL Testing. | None. | 5 | 10 | [12 empty] | 12689
SV104-12690 | C_P3V3 Supply filtering capacitors | C425, C426, C427 | To filter out ripples and noise. | Capacitor fails open. | Noise filtering will be reduced. No immediate effect. | No immediate effect. Device will keep working normally. | CLB will have no effect | System will keep working normally. | 1 | Over voltage. De-gradation of components. | Usage of over-rated components. Using components with industrial grade scale. Choosing components with enough FIT rate to fulfil the product life requirements. | 1 | 1 | Functional Testing. Thermal and Relative Humidity Testing. Condensed Humidity Testing. EFT Testing. Vibration Testing. ATM Testing. MVAr Testing. Pre-Cosure Testing. EOL Testing. | None. | 5 | 5 | [12 empty] | 12690
SV104-12691 |  |  |  | Capacitor fails short. | C_P3V3 rail will be shorted to ground. RS485 communication will remain disabled. iiSC can not communicate with iiGD and UPSB | Affected MVAr will be bypassed by using CLB as long as the issue persist. Device will keep working normally with reduced injection capability. | CLB Close Command will be generated by Firmware of iiSC board | System will keep working normally with reduced injection capability. | 3 | Dielectric failure. | Choosing components with enough FIT rate to fulfill the product life requirements. Components with higher ratings (current/voltage) are used. | 1 | 3 | Functional Testing. Thermal and Relative Humidity Testing. Condensed Humidity Testing. EFT Testing. Vibration Testing. ATM Testing. MVAr Testing. Pre-Cosure Testing. EOL Testing. | GATE Fault. | 3 | 9 | [12 empty] | 12691
| Voltage references Section | [28 empty] | 0
SV104-12692 | Input supply noise filter - Capacitor | C17, C49, C50, C301, C444, C447 ,C448, C446, C452, | To reduce noise and ripples. | Capacitor fails open. | Noise filtering will be reduced. No immediate effect. | No immediate effect. Device will keep working normally. | CLB will have no effect | System will keep working normally. | 1 | Over voltage. De-gradation of components. | Usage of over-rated components. Using components with industrial grade scale. Choosing components with enough FIT rate to fulfil the product life requirements. | 1 | 1 | Functional Testing. Thermal and Relative Humidity Testing. Condensed Humidity Testing. EFT Testing. Vibration Testing. ATM Testing. MVAr Testing. Pre-Cosure Testing. EOL Testing. | None. | 5 | 5 | [12 empty] | 12692
SV104-12693 |  |  |  | Capacitor fails short. | P5V rail will be shorted to ground. All sections powered by it will shut down. | Device will transit to monitoring state. | Heartbeat of iiSC board to CLB board will stop. | Affected device and its associated group of devices will transit to monitoring mode. System will keep working with reduced injection capability. | 3 | Dielectric failure. | Choosing components with enough FIT rate to fulfill the product life requirements. Components with higher ratings (current/voltage) are used. | 2 | 6 | Functional Testing. Thermal and Relative Humidity Testing. Condensed Humidity Testing. EFT Testing. Vibration Testing. ATM Testing. MVAr Testing. Pre-Cosure Testing. EOL Testing. | Loss of communication between iiDCE and iiSC. | 3 | 18 | [12 empty] | 12693
SV104-1741 | 2.048 V reference chip. | U38 | To provide reference voltage. | IC failure. | 2.048 V reference voltage will not be available. iiSC sensing of "Line Current" and "DC link's Voltages" will be affected. | Affected MVAr will be bypassed by using CLB as long as the issue persist. Device will keep working normally with reduced injection capability. | CLB Close Command will be generated by Firmware of iiSC board | System will keep working normally with reduced injection capability. | 3 | De-gradation of components. Bad batch of components. | Affected MVAr will switch to monitoring mode. Choosing components with enough FIT rate to fulfill the product life requirements. | 1 | 3 | Functional Testing. Thermal and Relative Humidity Testing. Condensed Humidity Testing. EFT Testing. Vibration Testing. ATM Testing. MVAr Testing. Pre-Cosure Testing. EOL Testing. |  | 3 | 9 |  |  |  | [Firmware Team] Difference in measurement between all LCB currents and iiSC current sensor can be detected. | [8 empty] | -1741
SV104-12694 | Output supply 2.048V_AREF noise filter - Capacitor | C449 ,C450, C451 | To reduce noise and ripples. | Capacitor fails open. | Noise filtering will be reduced. No immediate effect. | No immediate effect. Device will keep working normally. | CLB will have no effect | System will keep working normally. | 1 | Over voltage. De-gradation of components. | Usage of over-rated components. Using components with industrial grade scale. Choosing components with enough FIT rate to fulfil the product life requirements. | 1 | 1 | Functional Testing. Thermal and Relative Humidity Testing. Condensed Humidity Testing. EFT Testing. Vibration Testing. ATM Testing. MVAr Testing. Pre-Cosure Testing. EOL Testing. | None. | 5 | 5 | [12 empty] | 12694
SV104-12695 |  |  |  | Capacitor fails short. | 2.048V_AREF rail will be shorted to ground. Signal conditioning reference will be affected. Wrong ADC values and fault may be generated. | Affected MVAr will be bypassed by using CLB as long as the issue persist. Device will keep working normally with reduced injection capability. | CLB Close Command will be generated by Firmware of iiSC board | System will keep working normally with reduced injection capability. | 3 | Dielectric failure. | Choosing components with enough FIT rate to fulfill the product life requirements. Components with higher ratings (current/voltage) are used. | 1 | 3 | Functional Testing. Thermal and Relative Humidity Testing. Condensed Humidity Testing. EFT Testing. Vibration Testing. ATM Testing. MVAr Testing. Pre-Cosure Testing. EOL Testing. | None. | 5 | 15 | [12 empty] | 12695
SV104-1742 | 2.048 V non inverting OP-AMP. | U18, U59 | Buffer | One of the OP-AMP fails Permanently low. | 2.048 V reference voltage will not be available. iiSC sensing of "Line Current" and "DC link's Voltages" will be affected. | Affected MVAr will be bypassed by using CLB as long as the issue persist. Device will keep working normally with reduced injection capability. | CLB Close Command will be generated by Firmware of iiSC board | System will keep working normally with reduced injection capability. | 3 | De-gradation of components. Bad batch of components. | Affected MVAr will switch to monitoring mode. Choosing components with enough FIT rate to fulfill the product life requirements. | 1 | 3 | Functional Testing. Thermal and Relative Humidity Testing. Condensed Humidity Testing. EFT Testing. Vibration Testing. ATM Testing. MVAr Testing. Pre-Cosure Testing. EOL Testing. | Mismatch between "Line Current" reading of this MVAr and other MVArs. Voltage readings of "DC Link 1 and 2". | 3 | 9 |  |  |  | [Firmware Team] Difference in measurement between all LCB currents and iiSC current sensor can be detected. | [8 empty] | -1742
SV104-1743 | 2.048 V OP-AMP input resistor. | R366, R368 | To limit the input current. | Resistor fails-open. | 2.048 V reference voltage will not be available. iiSC will not be able to sense MVAr's "Line Current" and "DC link voltage". | Affected MVAr will be bypassed by using CLB as long as the issue persist. Device will keep working normally with reduced injection capability. | CLB Close Command will be generated by Firmware of iiSC board | System will keep working normally with reduced injection capability. | 3 | Over Current. De-gradation of components. | Affected MVAr will switch to monitoring mode. Choosing components with enough FIT rate to fulfill the product life requirements. | 1 | 3 | Functional Testing. Thermal and Relative Humidity Testing. Condensed Humidity Testing. EFT Testing. Vibration Testing. ATM Testing. MVAr Testing. Pre-Cosure Testing. EOL Testing. | Mismatch between "Line Current" reading of this MVAr and other MVArs. Voltage readings of "DC Link 1 and 2". | 3 | 9 |  |  |  | [Firmware Team] Difference in measurement between all LCB currents and iiSC current sensor can be detected. | [8 empty] | -1743
SV104 - 5761 |  |  |  | Resistor fails-short. | No immediate effect. Device will keep working normally. | No immediate effect. Device will keep working normally. | CLB will have no effect | System will keep working normally. | 1 | Over voltage. | Choosing components with enough FIT rate to fulfill the product life requirements. | 1 | 1 | Functional Testing. Thermal and Relative Humidity Testing. Condensed Humidity Testing. EFT Testing. Vibration Testing. ATM Testing. MVAr Testing. Pre-Cosure Testing. EOL Testing. | None. | 5 | 5 | [12 empty] | 5761
SV104-1744 | 2.048 V OP-AMP feedback resistor. | R365, R367 | To provide feedback gain. | Resistor fails-open. | The feedback path of OP-AMP will be open. 2.048 V reference voltage will saturate to 5V. iiSC will not be able to sense MVAr's "Line Current" and "DC link voltage". iiSC will declare "DC Link Over voltage" & "Over Current" Fault. | Affected MVAr will be bypassed by using CLB as long as the issue persist. Device will keep working normally with reduced injection capability. | CLB Close Command will be generated by Firmware of iiSC board | System will keep working normally with reduced injection capability. | 3 | Electrical over stress. Over current. Thermal heating. | Affected MVAr will switch to monitoring mode. Choosing components with enough FIT rate to fulfill the product life requirements. | 1 | 3 | Functional Testing. Thermal and Relative Humidity Testing. Condensed Humidity Testing. EFT Testing. Vibration Testing. ATM Testing. MVAr Testing. Pre-Cosure Testing. EOL Testing. | DC Link 1 or 2 "Over Voltage". | 3 | 9 |  |  |  | [Firmware Team] Difference in measurement between all LCB currents and iiSC current sensor can be detected. | [8 empty] | -1744
SV104 - 5762 |  |  |  | Resistor fails-short. | Gain of the OP-AMP will not be affected. 2.048 V reference voltage will not be accurate. iiSC sensing of Line current and DC link voltage's will be affected. | No immediate effect. Device will keep working normally. | CLB will have no effect. | System will keep working normally. | 2 | Over voltage. | Choosing components with enough FIT rate to fulfill the product life requirements. | 1 | 2 | Functional Testing. Thermal and Relative Humidity Testing. Condensed Humidity Testing. EFT Testing. Vibration Testing. ATM Testing. MVAr Testing. Pre-Cosure Testing. EOL Testing. | None. | 5 | 10 | [12 empty] | 5762
SV104-9823 | 4.096 V non inverting OP-AMP. | U39 | To provide gain of 2 to 2.048V input. | OP-AMP fails permanently low. | 4.096 V reference voltage will not be available. iiSC hardware "Over Current" interupt will not be available. iiSC will not be able to detect Over current through hardware but will detect it through Firmware. | Affected MVAr will be bypassed by using CLB as long as the issue persist. Device will keep working normally with reduced injection capability. | CLB Close Command will be generated by Firmware of iiSC board | System will keep working normally with reduced injection capability. | 3 | De-gradation of components. Bad batch of components. | Choosing components with enough FIT rate to fulfill the product life requirements. | 1 | 3 | Functional Testing. Thermal and Relative Humidity Testing. Condensed Humidity Testing. EFT Testing. Vibration Testing. ATM Testing. MVAr Testing. Pre-Cosure Testing. EOL Testing. | None. | 5 | 15 | [12 empty] | -9823
SV104-12696 | 4.096 V OP-AMP input resistor. | R369 | To limit the input current. | Resistor fails-open. | 4.096 V reference voltage will not be available. iiSC sensing of ACCT FAULT will be affected and could not be detected. Over current fault could still be detected by Firmware. | No immediate effect. Device will keep working normally. | CLB will have no effect. | System will keep working normally as far as no fault current does not reach fault current threshold. | 2 | Over Current. De-gradation of components. | Choosing components with enough FIT rate to fulfill the product life requirements. | 1 | 2 | Functional Testing. Thermal and Relative Humidity Testing. Condensed Humidity Testing. EFT Testing. Vibration Testing. ATM Testing. MVAr Testing. Pre-Cosure Testing. EOL Testing. | None. | 5 | 10 |  |  |  | [Firmware Team] Difference in measurement between all LCB currents and iiSC current sensor can be detected. | [8 empty] | 12696
SV104-12697 |  |  |  | Resistor fails-short. | No immediate effect. Device will keep working normally. | No immediate effect. Device will keep working normally. | CLB will have no effect | System will keep working normally. | 1 | Over voltage. | Choosing components with enough FIT rate to fulfill the product life requirements. | 1 | 1 | Functional Testing. Thermal and Relative Humidity Testing. Condensed Humidity Testing. EFT Testing. Vibration Testing. ATM Testing. MVAr Testing. Pre-Cosure Testing. EOL Testing. | None. | 5 | 5 | [12 empty] | 12697
SV104-12698 | 4.096 V OP-AMP feedback resistor. | R370 | To provide feedback gain. | Resistor fails-open. | Gain of the OP-AMP will be affected 4.096 V reference voltage will not be accurate. iiSC sensing of AC current fault will be affected. iiSC will trigger harware based fault at lower current than threshold. | No immediate effect. Device will keep working normally as far as no fault current does not reach fault current threshold. | CLB will have no effect. | System will keep working normally as far as no fault current does not reach fault current threshold. | 2 | Electrical over stress. Over current. Thermal heating. | Choosing components with enough FIT rate to fulfill the product life requirements. | 1 | 2 | Functional Testing. Thermal and Relative Humidity Testing. Condensed Humidity Testing. EFT Testing. Vibration Testing. ATM Testing. MVAr Testing. Pre-Cosure Testing. EOL Testing. | "Over current" fault. | 3 | 6 |  |  |  | [Firmware Team] Difference in measurement between all LCB currents and iiSC current sensor can be detected. | [8 empty] | 12698
SV104-12699 |  |  |  | Resistor fails-short. | Gain of the OP-AMP will be affected 4.096 V reference voltage will not be accurate and will saturate to 5V. iiSC sensing of AC current fault will Trigger "Over current". | No immediate effect. Device will keep working normally as far as no fault current does not reach fault current threshold. | CLB will have no effect. | System will keep working normally as far as no fault current does not reach fault current threshold. | 2 | Over voltage. | Choosing components with enough FIT rate to fulfill the product life requirements. | 1 | 2 | Functional Testing. Thermal and Relative Humidity Testing. Condensed Humidity Testing. EFT Testing. Vibration Testing. ATM Testing. MVAr Testing. Pre-Cosure Testing. EOL Testing. | "Over current" fault. | 3 | 6 | [12 empty] | 12699
SV104-12700 | 4.096 V OP-AMP feedback resistor. | R371 | To provide feedback gain. | Resistor fails-open. | Gain of the OP-AMP will be affected 4.096 V reference voltage will not be accurate and will saturate to 5V. iiSC sensing of AC current fault will Trigger "Over current". | No immediate effect. Device will keep working normally as far as no fault current does not reach fault current threshold. | CLB will have no effect. | System will keep working normally as far as no fault current does not reach fault current threshold. | 2 | Over voltage. | Choosing components with enough FIT rate to fulfill the product life requirements. | 1 | 2 | Functional Testing. Thermal and Relative Humidity Testing. Condensed Humidity Testing. EFT Testing. Vibration Testing. ATM Testing. MVAr Testing. Pre-Cosure Testing. EOL Testing. | "Over current" fault. | 3 | 6 |  |  |  | [Firmware Team] Difference in measurement between all LCB currents and iiSC current sensor can be detected. | [8 empty] | 12700
SV104-12701 |  |  |  | Resistor fails-short. | Gain of the OP-AMP will be affected 4.096 V reference voltage will not be accurate. iiSC sensing of AC current fault will be affected. iiSC will trigger harware based fault at lower current than threshold. | No immediate effect. Device will keep working normally as far as no fault current does not reach fault current threshold. | CLB will have no effect. | System will keep working normally as far as no fault current does not reach fault current threshold. | 2 | Electrical over stress. Over current. Thermal heating. | Choosing components with enough FIT rate to fulfill the product life requirements. | 1 | 2 | Functional Testing. Thermal and Relative Humidity Testing. Condensed Humidity Testing. EFT Testing. Vibration Testing. ATM Testing. MVAr Testing. Pre-Cosure Testing. EOL Testing. | "Over current" fault. | 3 | 6 | [12 empty] | 12701
SV104-1745 | 3 V reference chip. | U36 | To provide 3V for reference. | IC failure. | 3 V reference will not be available. iiSC sensing of Hardware DC link voltage's will be affected. DC link will be read less than the actual reading. System might fail to detect "DC Link Over Voltage Fault". | Affected MVAr will be bypassed by using CLB as long as the issue persist. Device will keep working normally with reduced injection capability. | CLB Close Command will be generated by Firmware of iiSC board | System will keep working normally with reduced injection capability. | 3 | De-gradation of components. Bad batch of components. | Affected MVAr will switch to monitoring mode. Choosing components with enough FIT rate to fulfill the product life requirements. | 1 | 3 | Functional Testing. Thermal and Relative Humidity Testing. Condensed Humidity Testing. EFT Testing. Vibration Testing. ATM Testing. MVAr Testing. Pre-Cosure Testing. EOL Testing. | Voltage readings of "DC Link 1 and 2". | 3 | 9 | [12 empty] | -1745
SV104-12702 | Output supply 3V_AREF noise filter - Capacitor | C445, C1082 | To reduce noise and ripples. | Capacitor fails open. | Noise filtering will be reduced. No immediate effect. | No immediate effect. Device will keep working normally. | CLB will have no effect | System will keep working normally. | 1 | Over voltage. De-gradation of components. | Usage of over-rated components. Using components with industrial grade scale. Choosing components with enough FIT rate to fulfil the product life requirements. | 1 | 1 | Functional Testing. Thermal and Relative Humidity Testing. Condensed Humidity Testing. EFT Testing. Vibration Testing. ATM Testing. MVAr Testing. Pre-Cosure Testing. EOL Testing. | None. | 5 | 5 | [12 empty] | 12702
SV104-12703 |  |  |  | Capacitor fails short. | 3V_AREF rail will be shorted to ground. Signal conditioning reference will be affected. Wrong ADC values and fault may be generated. | Affected MVAr will be bypassed by using CLB as long as the issue persist. Device will keep working normally with reduced injection capability. | CLB Close Command will be generated by Firmware of iiSC board | System will keep working normally with reduced injection capability. | 3 | Dielectric failure. | Choosing components with enough FIT rate to fulfill the product life requirements. Components with higher ratings (current/voltage) are used. | 1 | 3 | Functional Testing. Thermal and Relative Humidity Testing. Condensed Humidity Testing. EFT Testing. Vibration Testing. ATM Testing. MVAr Testing. Pre-Cosure Testing. EOL Testing. | None. | 5 | 15 | [12 empty] | 12703
SV104-1746 | 3V Non inverting OP-AMP. | U35 | Buffer | OP-AMP fails permanently low. | 3 V reference will not be available. iiSC sensing of Hardware DC link voltage's will be affected. DC link will be read less than the actual reading. System might fail to detect "DC Link Over Voltage Fault". | Affected MVAr will be bypassed by using CLB as long as the issue persist. Device will keep working normally with reduced injection capability. | CLB Close Command will be generated by Firmware of iiSC board | System will keep working normally with reduced injection capability. | 3 | De-gradation of components. Bad batch of components. | Affected MVAr will switch to monitoring mode. Choosing components with enough FIT rate to fulfill the product life requirements. | 1 | 3 | Functional Testing. Thermal and Relative Humidity Testing. Condensed Humidity Testing. EFT Testing. Vibration Testing. ATM Testing. MVAr Testing. Pre-Cosure Testing. EOL Testing. | Voltage readings of "DC Link 1 and 2". | 3 | 9 | [12 empty] | -1746
SV104-1747 | 3 V OP-AMP input resistor. | R360 | To limit the input current. | Resistor fails-open. | 3 V reference will not be available. iiSC sensing of Hardware Interupt for DC link voltage's will be affected. DC link will be read less than the actual reading. System might fail to detect "DC Link Over Voltage Fault". | Affected MVAr will be bypassed by using CLB as long as the issue persist. Device will keep working normally with reduced injection capability. | CLB Close Command will be generated by Firmware of iiSC board | System will keep working normally with reduced injection capability. | 3 | Electrical over stress. Over current. Thermal heating. | Affected MVAr will switch to monitoring mode. Choosing components with enough FIT rate to fulfill the product life requirements. | 1 | 3 | Functional Testing. Thermal and Relative Humidity Testing. Condensed Humidity Testing. EFT Testing. Vibration Testing. ATM Testing. MVAr Testing. Pre-Cosure Testing. EOL Testing. | Voltage readings of "DC Link 1 and 2". | 3 | 9 | [12 empty] | -1747
SV104 - 5763 |  |  |  | Resistor fails-short. | No immediate effect. | Device will keep working normally. | CLB will have no effect | System will keep working normally. | 1 | Over voltage. | Choosing components with enough FIT rate to fulfill the product life requirements. | 1 | 1 | Functional Testing. Thermal and Relative Humidity Testing. Condensed Humidity Testing. EFT Testing. Vibration Testing. ATM Testing. MVAr Testing. Pre-Cosure Testing. EOL Testing. | None. | 5 | 5 | [12 empty] | 5763
SV104-1748 | 3 V OP-AMP feedback resistor. | R84 | To provide feedback gain. | Resistor fails-open. | Feedback signal path will be broken. Output of the OP-AMP will saturate to Supply voltage. OP-AMP output voltage will be zero. No feedback. iiSC sensing of "DC link's Voltages" will be affected. iiSC will detect "DC link Over Voltage" Fault. | Affected MVAr will be bypassed by using CLB as long as the issue persist. Device will keep working normally with reduced injection capability. | CLB Close Command will be generated by Firmware of iiSC board | System will keep working normally with reduced injection capability. | 3 | Electrical over stress. Over current. Thermal heating. | Affected MVAr will switch to monitoring mode. Choosing components with enough FIT rate to fulfill the product life requirements. | 1 | 3 | Functional Testing. Thermal and Relative Humidity Testing. Condensed Humidity Testing. EFT Testing. Vibration Testing. ATM Testing. MVAr Testing. Pre-Cosure Testing. EOL Testing. | DC Link 1 or 2 "Over Voltage". | 3 | 9 | [12 empty] | -1748
SV104 - 5764 |  |  |  | Resistor fails-short. | No immediate effect. | Device will keep working normally. | CLB will have no effect. | System will keep working normally. | 2 | Over voltage. | Choosing components with enough FIT rate to fulfill the product life requirements. | 1 | 2 | Functional Testing. Thermal and Relative Humidity Testing. Condensed Humidity Testing. EFT Testing. Vibration Testing. ATM Testing. MVAr Testing. Pre-Cosure Testing. EOL Testing. | None. | 5 | 10 | [12 empty] | 5764
SV104-9824 | 1.5 V Non inverting OP-AMP. | U37 | Buffer | OP-AMP fails permanently low. | iiSC sensing of injection voltages will be affected. Less than Actual values may be read. | No immediate effect. Device will keep working normally as far as Injection voltage not reach "Injection over voltage" fault threshold. | CLB will have no effect. | System will keep working normally as far as Injection voltage not reach Injection over voltage fault threshold. | 2 | De-gradation of components. Bad batch of components. | Choosing components with enough FIT rate to fulfill the product life requirements. | 1 | 2 | Functional Testing. Thermal and Relative Humidity Testing. Condensed Humidity Testing. EFT Testing. Vibration Testing. ATM Testing. MVAr Testing. Pre-Cosure Testing. EOL Testing. | Voltage readings of "Injected Voltage". | 3 | 6 | [12 empty] | -9824
SV104-12704 | 1V5_AREF - Voltage divider - Resistor | R932 | To divide incoming 3V to half 1.5V. | Resistor fails-open. | OP-AMP output voltage will be zero iiSC sensing of Injection voltage's fault will be affected. iiSC will not detect Injection Over voltage when it occurs. | No immediate effect. Device will keep working normally as far as Injection voltage not reach Injection over voltage fault threshold. | CLB will have no effect. | System will keep working normally as far as Injection voltage not reach Injection over voltage fault threshold. | 2 | Electrical over stress. Over current. Thermal heating. | Choosing components with enough FIT rate to fulfill the product life requirements. | 1 | 2 | Functional Testing. Thermal and Relative Humidity Testing. Condensed Humidity Testing. EFT Testing. Vibration Testing. ATM Testing. MVAr Testing. Pre-Cosure Testing. EOL Testing. | Voltage readings of "Injected Voltage". | 3 | 6 | [12 empty] | 12704
SV104-12705 |  |  |  | Resistor fails-short. | OP-AMP output voltage will not be set to desired. iiSC sensing of Injection over voltage's fault will be affected. iiSC will not detect Over voltage when it occurs and will detect at much greater value. | No immediate effect. Device will keep working normally as far as Injection voltage not reach fault Injection voltage. | CLB will have no effect. | System will keep working normally as far as Injection voltage not reach Injection over voltage fault threshold. | 2 | Over voltage. | Choosing components with enough FIT rate to fulfill the product life requirements. | 1 | 2 | Functional Testing. Thermal and Relative Humidity Testing. Condensed Humidity Testing. EFT Testing. Vibration Testing. ATM Testing. MVAr Testing. Pre-Cosure Testing. EOL Testing. | Voltage readings of "Injected Voltage". | 2 | 4 | [12 empty] | 12705
SV104-12706 | 1.5 V OP-AMP input resistor. | R363 | To limit the input current. | Resistor fails-open. | OP-AMP output voltage will be zero iiSC sensing of Injection voltage's fault will be affected. iiSC will not detect Over voltage when it occurs. | No immediate effect. Device will keep working normally as far as Injection voltage not reach Injection over voltage fault threshold. | CLB will have no effect. | System will keep working normally as far as Injection voltage not reach Injection over voltage fault threshold. | 2 | Electrical over stress. Over current. Thermal heating. | Choosing components with enough FIT rate to fulfill the product life requirements. | 1 | 2 | Functional Testing. Thermal and Relative Humidity Testing. Condensed Humidity Testing. EFT Testing. Vibration Testing. ATM Testing. MVAr Testing. Pre-Cosure Testing. EOL Testing. | Voltage readings of "Injected Voltage". | 3 | 6 | [12 empty] | 12706
SV104-12707 |  |  |  | Resistor fails-short. | No immediate effect. | Device will keep working normally. | CLB will have no effect | System will keep working normally. | 1 | Over voltage. | Choosing components with enough FIT rate to fulfill the product life requirements. | 1 | 1 | Functional Testing. Thermal and Relative Humidity Testing. Condensed Humidity Testing. EFT Testing. Vibration Testing. ATM Testing. MVAr Testing. Pre-Cosure Testing. EOL Testing. | None. | 5 | 5 | [12 empty] | 12707
SV104-12708 | 1.5 V OP-AMP feedback resistor. | R88 | To provide feedback gain. | Resistor fails-open. | OP-AMP output voltage will not be set to desired. iiSC sensing of Injection over voltage's fault will be affected. iiSC will not detect Over voltage when it occurs and will detect at much greater value. | No immediate effect. Device will keep working normally as far as Injection voltage not reach fault Injection voltage. | CLB will have no effect. | System will keep working normally as far as Injection voltage not reach Injection over voltage fault threshold. | 2 | Electrical over stress. Over current. Thermal heating. | Choosing components with enough FIT rate to fulfill the product life requirements. | 1 | 2 | Functional Testing. Thermal and Relative Humidity Testing. Condensed Humidity Testing. EFT Testing. Vibration Testing. ATM Testing. MVAr Testing. Pre-Cosure Testing. EOL Testing. | Voltage readings of "Injected Voltage". | 3 | 6 | [12 empty] | 12708
SV104-12709 |  |  |  | Resistor fails-short. | No immediate effect. | Device will keep working normally. | CLB will have no effect. | System will keep working normally. | 2 | Over voltage. | Choosing components with enough FIT rate to fulfill the product life requirements. | 1 | 2 | Functional Testing. Thermal and Relative Humidity Testing. Condensed Humidity Testing. EFT Testing. Vibration Testing. ATM Testing. MVAr Testing. Pre-Cosure Testing. EOL Testing. | None. | 5 | 10 | [12 empty] | 12709
SV104-9825 | 0.5V Non inverting OP-AMP. | U62 | Buffer | OP-AMP fails permanently low. | This referenece suppy will not be available. Since this reference voltage is not being used in any circuit, therefore there will be no effect on iiDCE. | Affected MVAr will be bypassed by using CLB as long as the issue persist. Device will keep working normally with reduced injection capability. | CLB Close Command will be generated by Firmware of iiSC board | System will keep working normally with reduced injection capability. | 3 | De-gradation of components. Bad batch of components. | Affected MVAr will switch to monitoring mode. Choosing components with enough FIT rate to fulfill the product life requirements. | 1 | 3 | Functional Testing. Thermal and Relative Humidity Testing. Condensed Humidity Testing. EFT Testing. Vibration Testing. ATM Testing. MVAr Testing. Pre-Cosure Testing. EOL Testing. | None. | 3 | 9 | [12 empty] | -9825
SV104-12710 | 0.5_AREF - Voltage divider - Resistor | R91 | To divide incoming 1.5V to half 0.5 V. | Resistor fails-open. | 0.5V OP-AMP output voltage will be zero. 1.5V OP-AMP output voltage will become 3V. iiSC sensing of Injection voltage's fault will be affected since voltage divider of U37 will be affected. iiSC will detect "Injection Over voltage". | No immediate effect. Device will keep working normally as far as Injection voltage not reach Injection over voltage fault threshold. | CLB will have no effect. | System will keep working normally as far as Injection voltage not reach Injection over voltage fault threshold. | 2 | Electrical over stress. Over current. Thermal heating. | Choosing components with enough FIT rate to fulfill the product life requirements. | 1 | 2 | Functional Testing. Thermal and Relative Humidity Testing. Condensed Humidity Testing. EFT Testing. Vibration Testing. ATM Testing. MVAr Testing. Pre-Cosure Testing. EOL Testing. | Injection Over Voltage. | 3 | 6 | [12 empty] | 12710
SV104-12711 |  |  |  | Resistor fails-short. | OP-AMP output voltage will not be set to desired and will decrease. iiSC sensing of Injection voltage's fault will be affected since voltage divider of U37 will be affected. iiSC will not detect Over voltage when it occurs. | No immediate effect. Device will keep working normally as far as Injection voltage not reach fault Injection voltage. | CLB will have no effect. | System will keep working normally as far as Injection voltage not reach Injection over voltage fault threshold. | 2 | Over voltage. | Choosing components with enough FIT rate to fulfill the product life requirements. | 1 | 2 | Functional Testing. Thermal and Relative Humidity Testing. Condensed Humidity Testing. EFT Testing. Vibration Testing. ATM Testing. MVAr Testing. Pre-Cosure Testing. EOL Testing. | Voltage readings of "Injected Voltage". | 3 | 6 | [12 empty] | 12711
SV104-12712 | 0.5 V OP-AMP input resistor. | R92 | To limit the input current. | Resistor fails-open. | OP-AMP output voltage will be zero. Since this reference voltage is not being used in any circuit, therefore there will be no effect on iiDCE. | Device will keep working normally. | CLB will have no effect. | System will keep working normally. | 1 | Electrical over stress. Over current. Thermal heating. | Choosing components with enough FIT rate to fulfill the product life requirements. | 1 | 1 | Functional Testing. Thermal and Relative Humidity Testing. Condensed Humidity Testing. EFT Testing. Vibration Testing. ATM Testing. MVAr Testing. Pre-Cosure Testing. EOL Testing. | None. | 5 | 5 | [12 empty] | 12712
SV104-12713 |  |  |  | Resistor fails-short. | No immediate effect. | Device will keep working normally. | CLB will have no effect | System will keep working normally. | 1 | Over voltage. | Choosing components with enough FIT rate to fulfill the product life requirements. | 1 | 1 | Functional Testing. Thermal and Relative Humidity Testing. Condensed Humidity Testing. EFT Testing. Vibration Testing. ATM Testing. MVAr Testing. Pre-Cosure Testing. EOL Testing. | None. | 5 | 5 | [12 empty] | 12713
SV104-12714 | 0.5 V OP-AMP feedback resistor. | R266 | To provide feedback gain. | Resistor fails-open. | The OP-AMP output will be saturated. iiDCE will keep working normally. | Device will keep working normally. | CLB will have no effect. | System will keep working normally. | 2 | Electrical over stress. Over current. Thermal heating. | Choosing components with enough FIT rate to fulfill the product life requirements. | 1 | 2 | Functional Testing. Thermal and Relative Humidity Testing. Condensed Humidity Testing. EFT Testing. Vibration Testing. ATM Testing. MVAr Testing. Pre-Cosure Testing. EOL Testing. | None. | 5 | 10 | [12 empty] | 12714
SV104-12715 |  |  |  | Resistor fails-short. | No immediate effect. | Device will keep working normally. | CLB will have no effect. | System will keep working normally. | 2 | Over voltage. | Choosing components with enough FIT rate to fulfill the product life requirements. | 1 | 2 | Functional Testing. Thermal and Relative Humidity Testing. Condensed Humidity Testing. EFT Testing. Vibration Testing. ATM Testing. MVAr Testing. Pre-Cosure Testing. EOL Testing. | None. | 5 | 10 | [12 empty] | 12715
SV104-12716 | Input supply - Voltage divider - Low side Resistor | R780 | To provide feedback gain. | Resistor fails-open. | OP-AMP output voltage will not be set to desired and will increase to 3 Volts. iiSC sensing of Injection voltage's fault will be affected since voltage divider of U37 will be affected. iiSC will detect "Injection Over voltage". | No immediate effect. Device will keep working normally as far as Injection voltage not reach Injection over voltage fault threshold. | CLB will have no effect. | System will keep working normally as far as Injection voltage not reach Injection over voltage fault threshold. | 2 | Electrical over stress. Over current. Thermal heating. | Choosing components with enough FIT rate to fulfill the product life requirements. | 1 | 2 | Functional Testing. Thermal and Relative Humidity Testing. Condensed Humidity Testing. EFT Testing. Vibration Testing. ATM Testing. MVAr Testing. Pre-Cosure Testing. EOL Testing. | Injection Over Voltage. | 3 | 6 | [12 empty] | 12716
SV104-12717 |  |  |  | Resistor fails-short. | OP-AMP output voltage will not be set to desired. iiSC sensing of Injection voltage's fault will be affected since voltage divider of U37 will be affected. iiSC will not detect Over voltage at right threshold. | No immediate effect. Device will keep working normally as far as Injection voltage not reach Injection over voltage fault threshold. | CLB will have no effect. | System will keep working normally as far as Injection voltage not reach Injection over voltage fault threshold. | 2 | Over voltage. | Choosing components with enough FIT rate to fulfill the product life requirements. | 1 | 2 | Functional Testing. Thermal and Relative Humidity Testing. Condensed Humidity Testing. EFT Testing. Vibration Testing. ATM Testing. MVAr Testing. Pre-Cosure Testing. EOL Testing. | Voltage readings of "Injected Voltage". | 3 | 6 | [12 empty] | 12717
| 2V5 Section | [28 empty] | 0
SV104-12718 | Input side ferrite beat. | FB1 | To protect from in rush current. | Inductor fails-open. | P2V5 will not be available. iiSC temperature and humidity can not be measured. iiSC HS ADC I/O interface will be not work. Voltage reference for signal conditioning will not be available. Current & voltage sensing will not be available. | Affected MVAr will be bypassed by using CLB as long as the issue persist. Device will keep working normally with reduced injection capability. | CLB Close Command will be generated by Firmware of iiSC board | System will keep working normally with reduced injection capability. | 3 | Over current. Thermal stress Corrosion/bad internal solder joints. | Affected MVAr will switch to monitoring mode. Choosing components with enough FIT rate to fulfill the product life requirements. | 1 | 3 | Functional Testing. Thermal and Relative Humidity Testing. Condensed Humidity Testing. EFT Testing. Vibration Testing. ATM Testing. MVAr Testing. Pre-Cosure Testing. EOL Testing. | Mismatch between "Line Current" reading of this MVAr and other MVArs. Voltage readings of "DC Link 1 and 2". Voltage readings of "Injection Voltage". | 3 | 9 | [12 empty] | 12718
SV104-12719 |  |  |  | Inductor fails-short. | Noise filtration will be reduced. | Device will keep working normally. | CLB will have no effect | System will keep working normally. | 1 | Electrical overstress. Bad magnet wire insulation. | Choosing components with enough FIT rate to fulfill the product life requirements. | 1 | 1 | Functional Testing. Thermal and Relative Humidity Testing. Condensed Humidity Testing. EFT Testing. Vibration Testing. ATM Testing. MVAr Testing. Pre-Cosure Testing. EOL Testing. | None. | 5 | 5 | [12 empty] | 12719
SV104-12720 | Ferrite beat at ground side. | FB2 | To protect from in rush current. | Inductor fails-open. | Noise filtration will be reduced. | Device will keep working normally. | CLB will have no effect. | System will keep working normally. | 1 | Over current. Thermal stress Corrosion/bad internal solder joints. | Choosing components with enough FIT rate to fulfill the product life requirements. | 1 | 1 | Functional Testing. Thermal and Relative Humidity Testing. Condensed Humidity Testing. EFT Testing. Vibration Testing. ATM Testing. MVAr Testing. Pre-Cosure Testing. EOL Testing. | None. | 5 | 5 | [12 empty] | 12720
SV104-12721 |  |  |  | Inductor fails-short. | Noise filtration will be reduced. | Device will keep working normally. | CLB will have no effect | System will keep working normally. | 1 | Electrical overstress. Bad magnet wire insulation. | Choosing components with enough FIT rate to fulfill the product life requirements. | 1 | 1 | Functional Testing. Thermal and Relative Humidity Testing. Condensed Humidity Testing. EFT Testing. Vibration Testing. ATM Testing. MVAr Testing. Pre-Cosure Testing. EOL Testing. | None. | 5 | 5 | [12 empty] | 12721
SV104-12722 | Jumper for SENSE_P5V_A | R152 | To connect the rail voltage to sensing path. | Jumper fails open. | P5V analog Sensing will be disabled. | Device will keep working normally. | CLB will have no effect | System will keep working normally. | 2 | Over current. Thermal stress. | Choosing components with enough FIT rate to fulfill the product life requirements. | 1 | 2 | Functional Testing. Thermal and Relative Humidity Testing. Condensed Humidity Testing. EFT Testing. Vibration Testing. ATM Testing. MVAr Testing. Pre-Cosure Testing. EOL Testing. | None. | 5 | 10 | [12 empty] | 12722
SV104-1752 | 2.5 V regulator. | U24 | Voltage regulator to provide 2.5 V output. | IC failure. | P2V5 rail will not be available. Isolated communication will be affected. iiSC temperature and humidity can not be measured. iiSC HS ADC I/O interface will be not work. | Affected MVAr will be bypassed by using CLB as long as the issue persist. Device will keep working normally with reduced injection capability. | CLB Close Command will be generated by Firmware of iiSC board | System will keep working normally with reduced injection capability. | 3 | De-gradation of components. Bad batch of components. | Affected MVAr will switch to monitoring mode. Choosing components with enough FIT rate to fulfill the product life requirements. | 2 | 6 | Functional Testing. Thermal and Relative Humidity Testing. Condensed Humidity Testing. EFT Testing. Vibration Testing. ATM Testing. MVAr Testing. Pre-Cosure Testing. EOL Testing. | Mismatch between "Line Current" reading of this MVAr and other MVArs. Voltage readings of "DC Link 1 and 2". Voltage readings of "Injection Voltage". | 3 | 18 |  |  |  | [Firmware Team] Kindly configure the alarm on the basis of the p2v5 sense signal. | [8 empty] | -1752
SV104 - 5765 | Input side ferrite beat. | FB4 | To protect from in rush current. | Inductor fails-open. | PV25 will not be available. iiSC temperature and humidity can not be measured. iiSC HS ADC I/O interface will be not work | Affected MVAr will be bypassed by using CLB as long as the issue persist. Device will keep working normally with reduced injection capability. | CLB Close Command will be generated by Firmware of iiSC board | System will keep working normally with reduced injection capability. | 3 | Over current. Thermal stress Corrosion/bad internal solder joints. | Affected MVAr will switch to monitoring mode. Choosing components with enough FIT rate to fulfill the product life requirements. | 1 | 3 | Functional Testing. Thermal and Relative Humidity Testing. Condensed Humidity Testing. EFT Testing. Vibration Testing. ATM Testing. MVAr Testing. Pre-Cosure Testing. EOL Testing. | Mismatch between "Line Current" reading of this MVAr and other MVArs. Voltage readings of "DC Link 1 and 2". Voltage readings of "Injection Voltage". | 3 | 9 | [12 empty] | 5765
SV104 - 5766 |  |  |  | Inductor fails-short. | Noise filtration will be reduced. | Device will keep working normally. | CLB will have no effect | System will keep working normally. | 1 | Electrical overstress. Bad magnet wire insulation. | Choosing components with enough FIT rate to fulfill the product life requirements. | 1 | 1 | Functional Testing. Thermal and Relative Humidity Testing. Condensed Humidity Testing. EFT Testing. Vibration Testing. ATM Testing. MVAr Testing. Pre-Cosure Testing. EOL Testing. | None. | 5 | 5 | [12 empty] | 5766
SV104 - 5767 | Input side filter capacitors. | C302,C219, C191, C196, C174 | To filter the input voltage | One of the capacitors fails-open. | Noise filtration will be reduced. | Device will keep working normally. | CLB will have no effect | System will keep working normally with reduced injection capability. | 1 | Over voltage. De-gradation of components. | Usage of over-rated components. Using components with industrial grade scale. Choosing components with enough FIT rate to fulfil the product life requirements. | 1 | 1 | Functional Testing. Thermal and Relative Humidity Testing. Condensed Humidity Testing. EFT Testing. Vibration Testing. ATM Testing. MVAr Testing. Pre-Cosure Testing. EOL Testing. | None. | 5 | 5 | [12 empty] | 5767
SV104 - 5768 |  |  |  | One of the capacitors fails-short. | P2V5 will not be available. 5V will be shorted to ground. iiSC temperature and humidity can not be measured. iiSC HS ADC I/O interface will be not work | Affected MVAr will be bypassed by using CLB as long as the issue persist. Device will keep working normally with reduced injection capability. | Heartbeat of iiSC board to CLB board will stop. | System will keep working normally with reduced injection capability. | 3 | Dielectric failure. | Affected MVAr will switch to monitoring mode. Choosing components with enough FIT rate to fulfill the product life requirements. | 1 | 3 | Functional Testing. Thermal and Relative Humidity Testing. Condensed Humidity Testing. EFT Testing. Vibration Testing. ATM Testing. MVAr Testing. Pre-Cosure Testing. EOL Testing. | Mismatch between "Line Current" reading of this MVAr and other MVArs. Voltage readings of "DC Link 1 and 2". Voltage readings of "Injection Voltage". | 3 | 9 | [12 empty] | 5768
SV104 - 5769 | Reverse current protection diode. | D23 | To protect from reverse current. | Diode fails-open. | Protection will reduced. | Device will keep working normally. | CLB will have no effect | System will keep working normally with reduced injection capability. | 1 | Over voltage. De-gradation of components. | Usage of over-rated components. Using components with industrial grade scale. Choosing components with enough FIT rate to fulfil the product life requirements. | 2 | 2 | Functional Testing. Thermal and Relative Humidity Testing. Condensed Humidity Testing. EFT Testing. Vibration Testing. ATM Testing. MVAr Testing. Pre-Cosure Testing. EOL Testing. | None. | 5 | 10 | [12 empty] | 5769
SV104 - 5770 |  |  |  | Diode fails-short. | P2V5 Will be shorted to P5V_A. FPGA I/O might get damaged. | Device will transit to monitoring state. | Heartbeat of iiSC board to CLB board will stop. | Affected device and its associated group of devices will transit to monitoring mode. System will keep working with reduced injection capability. | 3 | DE soldering issue due to vibration. Degradation of solder joint. Assembly issue. | Usage of over-rated components. Using components with industrial grade scale. Choosing components with enough FIT rate to fulfil the product life requirements. | 1 | 3 | Functional Testing. Thermal and Relative Humidity Testing. Condensed Humidity Testing. EFT Testing. Vibration Testing. ATM Testing. MVAr Testing. Pre-Cosure Testing. EOL Testing. | Loss of communication between iiDCE and iiSC. | 3 | 9 | [12 empty] | 5770
SV104 - 5771 | Output side inductors. | FB5,FB6 | To stabilize the output current. | One of the inductors fails-open. Redundant inductor will be present. | No immediate effect. | Device will keep working normally. | CLB will have no effect. | System will keep working normally with reduced injection capability. | 3 | Over current. Thermal stress Corrosion/bad internal solder joints. | Choosing components with enough FIT rate to fulfill the product life requirements. | 1 | 3 | Functional Testing. Thermal and Relative Humidity Testing. Condensed Humidity Testing. EFT Testing. Vibration Testing. ATM Testing. MVAr Testing. Pre-Cosure Testing. EOL Testing. | None. | 3 | 9 | [12 empty] | 5771
SV104 - 5772 |  |  |  | Both inductors fails-open. | P2V5 Will not be available. All circuits including HS ADC will shut down. | Affected MVAr will be bypassed by using CLB as long as the issue persist. Device will keep working normally with reduced injection capability. | CLB Close Command will be generated by Firmware of iiSC board | System will keep working normally with reduced injection capability. | 2 | High reverse voltage. | Affected MVAr will switch to monitoring mode. Choosing components with enough FIT rate to fulfill the product life requirements. | 2 | 4 | Functional Testing. Thermal and Relative Humidity Testing. Condensed Humidity Testing. EFT Testing. Vibration Testing. ATM Testing. MVAr Testing. Pre-Cosure Testing. EOL Testing. | Mismatch between "Line Current" reading of this MVAr and other MVArs. Voltage readings of "DC Link 1 and 2". Voltage readings of "Injection Voltage". | 3 | 12 | [12 empty] | 5772
SV104 - 5773 | Output side filter capacitors. | C305,C307,C310,C313 | To filter the output voltage | One of the capacitors fails-open. | No immediate effect. | Device will keep working normally. | CLB will have no effect | System will keep working normally with reduced injection capability. | 1 | Over voltage. De-gradation of components. | Usage of over-rated components. Using components with industrial grade scale. Choosing components with enough FIT rate to fulfil the product life requirements. | 1 | 1 | Functional Testing. Thermal and Relative Humidity Testing. Condensed Humidity Testing. EFT Testing. Vibration Testing. ATM Testing. MVAr Testing. Pre-Cosure Testing. EOL Testing. | None. | 5 | 5 | [12 empty] | 5773
SV104 - 5774 |  |  |  | One of the capacitors fails-short. | P2V5 rail will be shorted to ground. | Affected MVAr will be bypassed by using CLB as long as the issue persist. Device will keep working normally with reduced injection capability. | CLB Close Command will be generated by Firmware of iiSC board | System will keep working normally with reduced injection capability. | 3 | Dielectric failure. | Affected MVAr will switch to monitoring mode. Choosing components with enough FIT rate to fulfill the product life requirements. | 1 | 3 | Functional Testing. Thermal and Relative Humidity Testing. Condensed Humidity Testing. EFT Testing. Vibration Testing. ATM Testing. MVAr Testing. Pre-Cosure Testing. EOL Testing. | Mismatch between "Line Current" reading of this MVAr and other MVArs. Voltage readings of "DC Link 1 and 2". Voltage readings of "Injection Voltage". | 3 | 9 | [12 empty] | 5774
| Supply monitoring | [28 empty] | 0
SV104-12723 | Input supply - Noise Filtration - Capacitor | C532, C535, C536, C538, C540, C1090, C1091, C1093, C1094 | To reduce noise and ripples. | Capacitor fails open. | Noise filtering will be reduced. No immediate effect. | No immediate effect. Device will keep working normally. | CLB will have no effect | System will keep working normally. | 1 | Over voltage. De-gradation of components. | Usage of over-rated components. Using components with industrial grade scale. Choosing components with enough FIT rate to fulfil the product life requirements. | 1 | 1 | Functional Testing. Thermal and Relative Humidity Testing. Condensed Humidity Testing. EFT Testing. Vibration Testing. ATM Testing. MVAr Testing. Pre-Cosure Testing. EOL Testing. | None. | 5 | 5 | [12 empty] | 12723
SV104-12724 |  |  |  | Capacitor fails short. | 2V5_FPGA rail will be shorted to ground. Analogue conditioned signals will be affected. ADC values will not be read. | Device will transit to monitoring state. | Heartbeat of iiSC board to CLB board will stop. | Affected device and its associated group of devices will transit to monitoring mode. System will keep working with reduced injection capability. | 3 | Dielectric failure. | Choosing components with enough FIT rate to fulfill the product life requirements. Components with higher ratings (current/voltage) are used. | 2 | 6 | Functional Testing. Thermal and Relative Humidity Testing. Condensed Humidity Testing. EFT Testing. Vibration Testing. ATM Testing. MVAr Testing. Pre-Cosure Testing. EOL Testing. | Loss of communication between iiDCE and iiSC. | 3 | 18 | [12 empty] | 12724
SV104-1760 | Analog mux IC. | U48 | To select output voltage. | IC fails in such a way that output voltages can not be selected. | No potential effect on iiSC. The board will work normally except the supply monitoring will be effected. | Device will keep working normally. | CLB will have no effect. | System will keep working normally. | 2 | Electrical over stress. Over current. Thermal heating. | Choosing components with enough FIT rate to fulfill the product life requirements. | 2 | 4 | Functional Testing. Thermal and Relative Humidity Testing. Condensed Humidity Testing. EFT Testing. Vibration Testing. ATM Testing. MVAr Testing. Pre-Cosure Testing. EOL Testing. | Voltage readings of "ON Board Power Supplies". | 3 | 12 | [12 empty] | -1760
SV104 - 14651 | VMON_ADC - Signal Decoupling Capacitor | C535, C536 | To reduce noise and ripples from signal. | Capacitor fails open. | Noise filtering will be reduced. No immediate effect. | No immediate effect. Device will keep working normally. | CLB will have no effect | System will keep working normally. | 1 | Over voltage. De-gradation of components. | Usage of over-rated components. Using components with industrial grade scale. Choosing components with enough FIT rate to fulfil the product life requirements. | 1 | 1 | Functional Testing. Thermal and Relative Humidity Testing. Condensed Humidity Testing. EFT Testing. Vibration Testing. ATM Testing. MVAr Testing. Pre-Cosure Testing. EOL Testing. | None. | 5 | 5 | [12 empty] | 14651
SV104 - 14652 |  |  |  | Capacitor fails short. | VMON_ADC - Signal will be shorted to ground. Firmware will not be able to measure VMON_ADC voltage. Firmware will not be able to measure VMON_ADC voltage. | No immediate effect. Device will keep working normally. | CLB will have no effect | System will keep working normally. | 1 | Over voltage. De-gradation of components. | Usage of over-rated components. Using components with industrial grade scale. Choosing components with enough FIT rate to fulfil the product life requirements. | 1 | 1 | Functional Testing. Thermal and Relative Humidity Testing. Condensed Humidity Testing. EFT Testing. Vibration Testing. ATM Testing. MVAr Testing. Pre-Cosure Testing. EOL Testing. | Voltage readings of "VMON_ADC". | 3 | 3 | [12 empty] | 14652
SV104-1761 | OP-AMP IC. | U47 | To reduce loading effect. | IC fails in such a way that output is always low. | No potential effect on iiSC. Supply voltage monitoring will be affected. | Device will keep working normally. | CLB will have no effect. | System will keep working normally. | 2 | Electrical over stress. Over current. Thermal heating. | Choosing components with enough FIT rate to fulfill the product life requirements. | 2 | 4 | Functional Testing. Thermal and Relative Humidity Testing. Condensed Humidity Testing. EFT Testing. Vibration Testing. ATM Testing. MVAr Testing. Pre-Cosure Testing. EOL Testing. | Voltage readings of "ON Board Power Supplies". | 3 | 12 | [12 empty] | -1761
SV104-12725 | OP-AMP IC U47 output - RC filter - Resistor. | R410 | To filter noise and reduce ripples. | Resistor fails-open. | Firmware will not be able to measure different voltage signals. | No immediate effect. Device will keep working normally. | CLB will have no effect | System will keep working normally. | 1 | Dielectric failure. | Choosing components with enough FIT rate to fulfill the product life requirements. Components with higher ratings (current/voltage) are used. | 1 | 1 | Functional Testing. Thermal and Relative Humidity Testing. Condensed Humidity Testing. EFT Testing. Vibration Testing. ATM Testing. MVAr Testing. Pre-Cosure Testing. EOL Testing. | Voltage readings of "ON Board Power Supplies". | 3 | 3 | [12 empty] | 12725
SV104-12726 |  |  |  | Resistor fails-short. | Noise filtering will be reduced. No immediate effect. | No immediate effect. Device will keep working normally. | CLB will have no effect | System will keep working normally. | 1 | Over voltage. De-gradation of components. | Usage of over-rated components. Using components with industrial grade scale. Choosing components with enough FIT rate to fulfil the product life requirements. | 1 | 1 | Functional Testing. Thermal and Relative Humidity Testing. Condensed Humidity Testing. EFT Testing. Vibration Testing. ATM Testing. MVAr Testing. Pre-Cosure Testing. EOL Testing. | None. | 5 | 5 | [12 empty] | 12726
SV104-1762 | Inverting OP-AMP IC. | U49,U50 | To invert the input voltage. | IC fails in such a way that output is constantly high. | No potential effect on iiSC. Supply voltage monitoring will be affected. | Device will keep working normally. | CLB will have no effect. | System will keep working normally. | 2 | De-gradation of components. Thermal stress. | Choosing components with enough FIT rate to fulfill the product life requirements. | 2 | 4 | Functional Testing. Thermal and Relative Humidity Testing. Condensed Humidity Testing. EFT Testing. Vibration Testing. ATM Testing. MVAr Testing. Pre-Cosure Testing. EOL Testing. | Voltage readings of "SENSE_M5V" Voltage readings of "SENSE_N22V8". | 3 | 12 | [12 empty] | -1762
SV104 - 5775 |  |  |  | IC fails in such a way that output is always low. | No potential effect on iiSC. Supply voltage monitoring will be affected. | Device will keep working normally. | CLB will have no effect. | System will keep working normally. | 2 | De-gradation of components. Thermal stress. | Choosing components with enough FIT rate to fulfill the product life requirements. | 2 | 4 | Functional Testing. Thermal and Relative Humidity Testing. Condensed Humidity Testing. EFT Testing. Vibration Testing. ATM Testing. MVAr Testing. Pre-Cosure Testing. EOL Testing. | Voltage readings of "SENSE_M5V" Voltage readings of "SENSE_N22V8". | 3 | 12 | [12 empty] | 5775
SV104-1763 | Inverting OP-AMP gain resistor. | R414,R418 | To provide the voltage gain.so voltage threshold can be set. | Resistor fails-open. | No potential effect on iiSC. Supply voltage monitoring will be affected. | Device will keep working normally. | CLB will have no effect. | System will keep working normally. | 2 | Electrical over stress. Over current. Thermal heating. | Choosing components with enough FIT rate to fulfill the product life requirements. | 1 | 2 | Functional Testing. Thermal and Relative Humidity Testing. Condensed Humidity Testing. EFT Testing. Vibration Testing. ATM Testing. MVAr Testing. Pre-Cosure Testing. EOL Testing. | Voltage readings of "SENSE_M5V" Voltage readings of "SENSE_N22V8". | 3 | 6 | [12 empty] | -1763
SV104 - 5776 |  |  |  | Resistor fails-short. | No potential effect on iiSC. Supply voltage monitoring will be affected. | Device will keep working normally. | CLB will have no effect. | System will keep working normally. | 2 | Electrical over stress. Over current. Thermal heating. | Choosing components with enough FIT rate to fulfill the product life requirements. | 1 | 2 | Functional Testing. Thermal and Relative Humidity Testing. Condensed Humidity Testing. EFT Testing. Vibration Testing. ATM Testing. MVAr Testing. Pre-Cosure Testing. EOL Testing. | None. | 5 | 10 | [12 empty] | 5776
SV104-12727 | Inverting OP-AMP input - Series - Resistor. | R415, R420 | Input current limiting resistors | Resistor fails-open. | No potential effect on iiSC. Supply voltage monitoring of SENSE_N22V8 & SNESE_P5V will be affected. | Device will keep working normally. | CLB will have no effect. | System will keep working normally. | 2 | Electrical over stress. Over current. Thermal heating. | Choosing components with enough FIT rate to fulfill the product life requirements. | 1 | 2 | Functional Testing. Thermal and Relative Humidity Testing. Condensed Humidity Testing. EFT Testing. Vibration Testing. ATM Testing. MVAr Testing. Pre-Cosure Testing. EOL Testing. | Voltage readings of "SENSE_M5V" Voltage readings of "SENSE_N22V8". | 3 | 6 | [12 empty] | 12727
SV104-12728 |  |  |  | Resistor fails-short. | No potential effect on iiSC. Supply voltage monitoring will be affected. | Device will keep working normally. | CLB will have no effect. | System will keep working normally. | 2 | Electrical over stress. Over current. Thermal heating. | Choosing components with enough FIT rate to fulfill the product life requirements. | 1 | 2 | Functional Testing. Thermal and Relative Humidity Testing. Condensed Humidity Testing. EFT Testing. Vibration Testing. ATM Testing. MVAr Testing. Pre-Cosure Testing. EOL Testing. | None. | 5 | 10 | [12 empty] | 12728
SV104-1764 | Sense_RAIL_1_VOL resistor voltage divider network high side resistor. | R256 | To divide sense voltage. | Resistor fails-open. | RAIL_1_VOL sensing will be grounded. iiSC won't be able to detect the rail 1 voltage. Low voltage cant be detected. | Device will keep working normally. | CLB will have no effect. | System will keep working normally. | 1 | Electrical over stress. Over current. Thermal heating. | Choosing components with enough FIT rate to fulfill the product life requirements. | 1 | 1 | Functional Testing. Thermal and Relative Humidity Testing. Condensed Humidity Testing. EFT Testing. Vibration Testing. ATM Testing. MVAr Testing. Pre-Cosure Testing. EOL Testing. | Voltage readings of "RAIL 1 Voltage". | 3 | 3 | [12 empty] | -1764
SV104 - 5777 |  |  |  | Resistor fails-short. | RAIL_1_VOL sensing voltage will affected. | Device will keep working normally. | CLB will have no effect. | System will keep working normally. | 2 | Over voltage. | Choosing components with enough FIT rate to fulfill the product life requirements. | 1 | 2 | Functional Testing. Thermal and Relative Humidity Testing. Condensed Humidity Testing. EFT Testing. Vibration Testing. ATM Testing. MVAr Testing. Pre-Cosure Testing. EOL Testing. | Voltage readings of "RAIL 1 Voltage". | 3 | 6 | [12 empty] | 5777
SV104-9826 | Sense_RAIL_1_VOL resistor voltage divider network low side resistor. | R781 | To divide sense voltage. | Resistor fails-open. | RAIL_1_VOL sensing voltage will affected. | Device will keep working normally. | CLB will have no effect. | System will keep working normally. | 1 | Electrical over stress. Over current. Thermal heating. | Choosing components with enough FIT rate to fulfill the product life requirements. | 1 | 1 | Functional Testing. Thermal and Relative Humidity Testing. Condensed Humidity Testing. EFT Testing. Vibration Testing. ATM Testing. MVAr Testing. Pre-Cosure Testing. EOL Testing. | Voltage readings of "RAIL 1 Voltage". | 3 | 3 | [12 empty] | -9826
SV104-9827 |  |  |  | Resistors fails-short. | RAIL_1_VOL sensing will be grounded. iiSC won't be able to detect the rail 1 voltage. Low voltage cant be detected. | Device will keep working normally. | CLB will have no effect. | System will keep working normally. | 2 | Over voltage. | Choosing components with enough FIT rate to fulfill the product life requirements. | 1 | 2 | Functional Testing. Thermal and Relative Humidity Testing. Condensed Humidity Testing. EFT Testing. Vibration Testing. ATM Testing. MVAr Testing. Pre-Cosure Testing. EOL Testing. | Voltage readings of "RAIL 1 Voltage". | 3 | 6 | [12 empty] | -9827
SV104-12729 | Rail 1 - Decoupling Capacitor | C1089 | To reduce noise and ripples. | Capacitor fails open. | Noise filtering will be reduced. No immediate effect. | No immediate effect. Device will keep working normally. | CLB will have no effect | System will keep working normally. | 1 | Over voltage. De-gradation of components. | Usage of over-rated components. Using components with industrial grade scale. Choosing components with enough FIT rate to fulfil the product life requirements. | 1 | 1 | Functional Testing. Thermal and Relative Humidity Testing. Condensed Humidity Testing. EFT Testing. Vibration Testing. ATM Testing. MVAr Testing. Pre-Cosure Testing. EOL Testing. | None. | 5 | 5 | [12 empty] | 12729
SV104-12730 |  |  |  | Capacitor fails short. | Rail 1 voltage measuring signal will be shorted to ground. Firmware will not be able to measure RAIL 1 voltage | Affected MVAr will be bypassed by using CLB as long as the issue persist. Device will keep working normally with reduced injection capability. | CLB Close Command will be generated by Firmware of iiSC board | System will keep working normally with reduced injection capability. | 3 | Dielectric failure. | Choosing components with enough FIT rate to fulfill the product life requirements. Components with higher ratings (current/voltage) are used. | 1 | 3 | Functional Testing. Thermal and Relative Humidity Testing. Condensed Humidity Testing. EFT Testing. Vibration Testing. ATM Testing. MVAr Testing. Pre-Cosure Testing. EOL Testing. | Voltage readings of "RAIL 1 Voltage". | 3 | 9 | [12 empty] | 12730
SV104-1765 | Sense_RAIL_2_VOL resistor voltage divider network high resistor. | R782 | To divide sense voltage. | Resistor fails-open. | RAIL_1_VOL sensing will be grounded. iiSC won't be able to detect the rail 1 voltage. Low voltage cant be detected. | Device will keep working normally. | CLB will have no effect. | System will keep working normally. | 1 | Electrical over stress. Over current. Thermal heating. | Choosing components with enough FIT rate to fulfill the product life requirements. | 1 | 1 | Functional Testing. Thermal and Relative Humidity Testing. Condensed Humidity Testing. EFT Testing. Vibration Testing. ATM Testing. MVAr Testing. Pre-Cosure Testing. EOL Testing. | Voltage readings of "RAIL 2 Voltage". | 3 | 3 | [12 empty] | -1765
SV104 - 5778 |  |  |  | Resistor fails-short. | RAIL_1_VOL sensing voltage will affected. | Device will keep working normally. | CLB will have no effect. | System will keep working normally. | 2 | Over voltage. | Choosing components with enough FIT rate to fulfill the product life requirements. | 1 | 2 | Functional Testing. Thermal and Relative Humidity Testing. Condensed Humidity Testing. EFT Testing. Vibration Testing. ATM Testing. MVAr Testing. Pre-Cosure Testing. EOL Testing. | Voltage readings of "RAIL 2 Voltage". | 3 | 6 | [12 empty] | 5778
SV104-1766 | Sense_RAIL_2_VOL resistor voltage divider network low side resistor. | R793 | To divide sense voltage. | Resistor fails-open. | RAIL_1_VOL sensing voltage will affected. | Device will keep working normally. | CLB will have no effect. | System will keep working normally. | 1 | Electrical over stress. Over current. Thermal heating. | Choosing components with enough FIT rate to fulfill the product life requirements. | 1 | 1 | Functional Testing. Thermal and Relative Humidity Testing. Condensed Humidity Testing. EFT Testing. Vibration Testing. ATM Testing. MVAr Testing. Pre-Cosure Testing. EOL Testing. | Voltage readings of "RAIL 2 Voltage". | 3 | 3 | [12 empty] | -1766
SV104 - 5779 |  |  |  | Resistors fails-short. | RAIL_1_VOL sensing will be grounded. iiSC won't be able to detect the rail 1 voltage. Low voltage cant be detected. | Device will keep working normally. | CLB will have no effect. | System will keep working normally. | 2 | Over voltage. | Choosing components with enough FIT rate to fulfill the product life requirements. | 1 | 2 | Functional Testing. Thermal and Relative Humidity Testing. Condensed Humidity Testing. EFT Testing. Vibration Testing. ATM Testing. MVAr Testing. Pre-Cosure Testing. EOL Testing. | Voltage readings of "RAIL 2 Voltage". | 3 | 6 | [12 empty] | 5779
SV104-12731 | Rail 2 - Decoupling Capacitor | C1092 | To reduce noise and ripples. | Capacitor fails open. | Noise filtering will be reduced. No immediate effect. | No immediate effect. Device will keep working normally. | CLB will have no effect | System will keep working normally. | 1 | Over voltage. De-gradation of components. | Usage of over-rated components. Using components with industrial grade scale. Choosing components with enough FIT rate to fulfil the product life requirements. | 1 | 1 | Functional Testing. Thermal and Relative Humidity Testing. Condensed Humidity Testing. EFT Testing. Vibration Testing. ATM Testing. MVAr Testing. Pre-Cosure Testing. EOL Testing. | None. | 5 | 5 | [12 empty] | 12731
SV104-12732 |  |  |  | Capacitor fails short. | Rail 2 voltage measuring signal will be shorted to ground. Firmware will not be able to measure RAIL 1 voltage | Affected MVAr will be bypassed by using CLB as long as the issue persist. Device will keep working normally with reduced injection capability. | CLB Close Command will be generated by Firmware of iiSC board | System will keep working normally with reduced injection capability. | 3 | Dielectric failure. | Choosing components with enough FIT rate to fulfill the product life requirements. Components with higher ratings (current/voltage) are used. | 1 | 3 | Functional Testing. Thermal and Relative Humidity Testing. Condensed Humidity Testing. EFT Testing. Vibration Testing. ATM Testing. MVAr Testing. Pre-Cosure Testing. EOL Testing. | Voltage readings of "RAIL 2 Voltage". | 3 | 9 | [12 empty] | 12732
SV104-9828 | Sense_RAIL_VOL resistor voltage divider network high side resistor. | R80 | To divide sense voltage. | Resistor fails-open. | Sense_RAIL_VOL voltage will be grounded. Firmware will raise Rail voltage failed flag. Device will stay in monitoring mode. iiGD will be in safe state mode | Affected MVAr will be bypassed by using CLB as long as the issue persist. Device will keep working normally with reduced injection capability. | CLB Close Command will be generated by Firmware of iiSC board | System will keep working normally with reduced injection capability. | 1 | Electrical over stress. Over current. Thermal heating. | Choosing components with enough FIT rate to fulfill the product life requirements. | 1 | 1 | Functional Testing. Thermal and Relative Humidity Testing. Condensed Humidity Testing. EFT Testing. Vibration Testing. ATM Testing. MVAr Testing. Pre-Cosure Testing. EOL Testing. | Voltage readings of "SENSE_RAIL_Voltage". | 3 | 3 | [12 empty] | -9828
SV104-9829 |  |  |  | Resistors fails-short. | MUX may be affected. iiSC won't be able to detect the rail 1 voltage. | Affected MVAr will be bypassed by using CLB as long as the issue persist. Device will keep working normally with reduced injection capability. | CLB Close Command will be generated by Firmware of iiSC board | System will keep working normally with reduced injection capability. | 3 | Over voltage. | Affected MVAr will switch to monitoring mode. Choosing components with enough FIT rate to fulfill the product life requirements. | 1 | 3 | Functional Testing. Thermal and Relative Humidity Testing. Condensed Humidity Testing. EFT Testing. Vibration Testing. ATM Testing. MVAr Testing. Pre-Cosure Testing. EOL Testing. | Voltage readings of "SENSE_RAIL_Voltage". | 3 | 9 | [12 empty] | -9829
SV104-9830 | Sense_RAIL_VOL resistor voltage divider network low side resistor. | R82 | To divide sense voltage. | Resistor fails-open. | MUX may be affected. iiSC won't be able to detect the rail 1 voltage. | Affected MVAr will be bypassed by using CLB as long as the issue persist. Device will keep working normally with reduced injection capability. | CLB Close Command will be generated by Firmware of iiSC board | System will keep working normally with reduced injection capability. | 1 | Electrical over stress. Over current. Thermal heating. | Choosing components with enough FIT rate to fulfill the product life requirements. | 1 | 1 | Functional Testing. Thermal and Relative Humidity Testing. Condensed Humidity Testing. EFT Testing. Vibration Testing. ATM Testing. MVAr Testing. Pre-Cosure Testing. EOL Testing. | Voltage readings of "SENSE_RAIL_Voltage". | 3 | 3 | [12 empty] | -9830
SV104-9831 |  |  |  | Resistors fails-short. | Sense_RAIL_VOL voltage will be grounded. | Affected MVAr will be bypassed by using CLB as long as the issue persist. Device will keep working normally with reduced injection capability. | CLB Close Command will be generated by Firmware of iiSC board | System will keep working normally with reduced injection capability. | 3 | Over voltage. | Affected MVAr will switch to monitoring mode. Choosing components with enough FIT rate to fulfill the product life requirements. | 1 | 3 | Functional Testing. Thermal and Relative Humidity Testing. Condensed Humidity Testing. EFT Testing. Vibration Testing. ATM Testing. MVAr Testing. Pre-Cosure Testing. EOL Testing. | Voltage readings of "SENSE_RAIL_Voltage". | 3 | 9 | [12 empty] | -9831
SV104-12733 | Sense_RAIL_VOL - Decoupling Capacitor | C46 | To reduce noise and ripples. | Capacitor fails open. | Noise filtering will be reduced. No immediate effect. | No immediate effect. Device will keep working normally. | CLB will have no effect | System will keep working normally. | 1 | Over voltage. De-gradation of components. | Usage of over-rated components. Using components with industrial grade scale. Choosing components with enough FIT rate to fulfil the product life requirements. | 1 | 1 | Functional Testing. Thermal and Relative Humidity Testing. Condensed Humidity Testing. EFT Testing. Vibration Testing. ATM Testing. MVAr Testing. Pre-Cosure Testing. EOL Testing. | None. | 5 | 5 | [12 empty] | 12733
SV104-12734 |  |  |  | Capacitor fails short. | Sense_RAIL_VOL signal will be shorted to ground. Firmware will not be able to measure SENSE_RAIL_VOL voltage. | Affected MVAr will be bypassed by using CLB as long as the issue persist. Device will keep working normally with reduced injection capability. | CLB Close Command will be generated by Firmware of iiSC board | System will keep working normally with reduced injection capability. | 3 | Dielectric failure. | Choosing components with enough FIT rate to fulfill the product life requirements. Components with higher ratings (current/voltage) are used. | 1 | 3 | Functional Testing. Thermal and Relative Humidity Testing. Condensed Humidity Testing. EFT Testing. Vibration Testing. ATM Testing. MVAr Testing. Pre-Cosure Testing. EOL Testing. | Voltage readings of "SENSE_RAIL_Voltage". | 3 | 9 | [12 empty] | 12734
SV104-12735 | iiGD_Supply_Sense voltage divider network high side resistor. | R194 | To divide sense voltage. | Resistor fails-open. | iiGD_Supply_Sense voltage will be grounded. Firmware will raise iiGD supply fail flag. Device will stay in monitoring mode. iiGD will be in safe state mode | Affected MVAr will be bypassed by using CLB as long as the issue persist. Device will keep working normally with reduced injection capability. | CLB Close Command will be generated by Firmware of iiSC board | System will keep working normally with reduced injection capability. | 1 | Electrical over stress. Over current. Thermal heating. | Choosing components with enough FIT rate to fulfill the product life requirements. | 1 | 1 | Functional Testing. Thermal and Relative Humidity Testing. Condensed Humidity Testing. EFT Testing. Vibration Testing. ATM Testing. MVAr Testing. Pre-Cosure Testing. EOL Testing. | Voltage readings of "iiGD_Supply_Sense". | 3 | 3 | [12 empty] | 12735
SV104-12736 |  |  |  | Resistors fails-short. | MUX may be affected. iiSC won't be able to detect the iiGD supply voltage correctly. | No immediate effect. Device will keep working normally. | CLB will have no effect. | System will keep working normally. | 2 | Over voltage. | Choosing components with enough FIT rate to fulfill the product life requirements. | 1 | 2 | Functional Testing. Thermal and Relative Humidity Testing. Condensed Humidity Testing. EFT Testing. Vibration Testing. ATM Testing. MVAr Testing. Pre-Cosure Testing. EOL Testing. | Voltage readings of "iiGD_Supply_Sense". | 3 | 6 | [12 empty] | 12736
SV104-12737 | iiGD_Supply_Sense - voltage divider network low side resistor. | R413 | To divide sense voltage. | Resistor fails-open. | MUX may be affected. iiSC won't be able to detect the iiGD supply voltage correctly. | No immediate effect. Device will keep working normally. | CLB will have no effect. | System will keep working normally. | 2 | Electrical over stress. Over current. Thermal heating. | Choosing components with enough FIT rate to fulfill the product life requirements. | 1 | 2 | Functional Testing. Thermal and Relative Humidity Testing. Condensed Humidity Testing. EFT Testing. Vibration Testing. ATM Testing. MVAr Testing. Pre-Cosure Testing. EOL Testing. | Voltage readings of "iiGD_Supply_Sense". | 3 | 6 | [12 empty] | 12737
SV104-12738 |  |  |  | Resistors fails-short. | iiGD_Supply_Sense voltage will be grounded. Firmware will raise iiGD supply fail flag. Device will stay in monitoring mode. iiGD will be in safe state mode | Affected MVAr will be bypassed by using CLB as long as the issue persist. Device will keep working normally with reduced injection capability. | CLB Close Command will be generated by Firmware of iiSC board | System will keep working normally with reduced injection capability. | 1 | Over voltage. | Affected MVAr will switch to monitoring mode. Choosing components with enough FIT rate to fulfill the product life requirements. | 1 | 1 | Functional Testing. Thermal and Relative Humidity Testing. Condensed Humidity Testing. EFT Testing. Vibration Testing. ATM Testing. MVAr Testing. Pre-Cosure Testing. EOL Testing. | Voltage readings of "iiGD_Supply_Sense". | 3 | 3 | [12 empty] | 12738
SV104-12739 | iiGD_Supply_Sense - Decoupling Capacitor | C537 | To reduce noise and ripples. | Capacitor fails open. | Noise filtering will be reduced. No immediate effect. | No immediate effect. Device will keep working normally. | CLB will have no effect | System will keep working normally. | 1 | Over voltage. De-gradation of components. | Usage of over-rated components. Using components with industrial grade scale. Choosing components with enough FIT rate to fulfil the product life requirements. | 1 | 1 | Functional Testing. Thermal and Relative Humidity Testing. Condensed Humidity Testing. EFT Testing. Vibration Testing. ATM Testing. MVAr Testing. Pre-Cosure Testing. EOL Testing. | None. | 5 | 5 | [12 empty] | 12739
SV104-12740 |  |  |  | Capacitor fails short. | iiGD_Supply_Sense signal will be shorted to ground. Firmware will not be able to measure iiGD_Supply_Sense voltage. | Affected MVAr will be bypassed by using CLB as long as the issue persist. Device will keep working normally with reduced injection capability. | CLB Close Command will be generated by Firmware of iiSC board | System will keep working normally with reduced injection capability. | 3 | Dielectric failure. | Choosing components with enough FIT rate to fulfill the product life requirements. Components with higher ratings (current/voltage) are used. | 1 | 3 | Functional Testing. Thermal and Relative Humidity Testing. Condensed Humidity Testing. EFT Testing. Vibration Testing. ATM Testing. MVAr Testing. Pre-Cosure Testing. EOL Testing. | Voltage readings of "iiGD_Supply_Sense". | 3 | 9 | [12 empty] | 12740
SV104-12741 | SENSE_P5V_A voltage divider network high side resistor. | R285 | To divide sense voltage. | Resistor fails-open. | SENSE_P5V_A signal will be grounded. SENSE_P5V_A could not be read. | Device will keep working normally. | CLB will have no effect. | System will keep working normally. | 1 | Electrical over stress. Over current. Thermal heating. | Choosing components with enough FIT rate to fulfill the product life requirements. | 1 | 1 | Functional Testing. Thermal and Relative Humidity Testing. Condensed Humidity Testing. EFT Testing. Vibration Testing. ATM Testing. MVAr Testing. Pre-Cosure Testing. EOL Testing. | Voltage readings of "Sense_P5V_A". | 3 | 3 |  |  |  | [Firmware Team] Kindly add a check in firmware for the detection 2V5 failure. | [8 empty] | 12741
SV104-12742 |  |  |  | Resistor fails-short. | SENSE_P5V_A sensing will be affected. 5V will be sensed all the time. | Device will keep working normally. | CLB will have no effect. | System will keep working normally. | 1 | Over voltage. | Choosing components with enough FIT rate to fulfill the product life requirements. | 1 | 1 | Functional Testing. Thermal and Relative Humidity Testing. Condensed Humidity Testing. EFT Testing. Vibration Testing. ATM Testing. MVAr Testing. Pre-Cosure Testing. EOL Testing. | Voltage readings of "Sense_P5V_A". | 3 | 3 |  |  |  | [Firmware Team] Kindly add a check in firmware for the detection 2V5 failure. | [8 empty] | 12742
SV104-12743 | SENSE_P5V_A voltage divider network low side resistor. | R344 | To divide sense voltage. | Resistor fails-open. | SENSE_P5V_A sensing will be affected. 5V will be sensed all the time. | Device will keep working normally. | CLB will have no effect. | System will keep working normally. | 1 | Electrical over stress. Over current. Thermal heating. | Choosing components with enough FIT rate to fulfill the product life requirements. | 1 | 1 | Functional Testing. Thermal and Relative Humidity Testing. Condensed Humidity Testing. EFT Testing. Vibration Testing. ATM Testing. MVAr Testing. Pre-Cosure Testing. EOL Testing. | Voltage readings of "Sense_P5V_A". | 3 | 3 | [12 empty] | 12743
SV104-12744 |  |  |  | Resistor fails-short. | SENSE_P5V_A signal will be grounded. SENSE_P5V_A could not be read. | Device will keep working normally. | CLB will have no effect. | System will keep working normally. | 1 | Over voltage. | Choosing components with enough FIT rate to fulfill the product life requirements. | 1 | 1 | Functional Testing. Thermal and Relative Humidity Testing. Condensed Humidity Testing. EFT Testing. Vibration Testing. ATM Testing. MVAr Testing. Pre-Cosure Testing. EOL Testing. | Voltage readings of "Sense_P5V_A". | 3 | 3 | [12 empty] | 12744
SV104-12745 | SENSE_P5V_A - Decoupling Capacitor | C207 | To reduce noise and ripples. | Capacitor fails open. | Noise filtering will be reduced. No immediate effect. | No immediate effect. Device will keep working normally. | CLB will have no effect | System will keep working normally. | 1 | Over voltage. De-gradation of components. | Usage of over-rated components. Using components with industrial grade scale. Choosing components with enough FIT rate to fulfil the product life requirements. | 1 | 1 | Functional Testing. Thermal and Relative Humidity Testing. Condensed Humidity Testing. EFT Testing. Vibration Testing. ATM Testing. MVAr Testing. Pre-Cosure Testing. EOL Testing. | None. | 5 | 5 | [12 empty] | 12745
SV104-12746 |  |  |  | Capacitor fails short. | SENSE_P5V_A signal will be grounded. SENSE_P5V_A could not be read. | Device will keep working normally. | CLB will have no effect | System will keep working normally. | 1 | Dielectric failure. | Choosing components with enough FIT rate to fulfill the product life requirements. Components with higher ratings (current/voltage) are used. | 1 | 1 | Functional Testing. Thermal and Relative Humidity Testing. Condensed Humidity Testing. EFT Testing. Vibration Testing. ATM Testing. MVAr Testing. Pre-Cosure Testing. EOL Testing. | Voltage readings of "Sense_P5V_A". | 3 | 3 | [12 empty] | 12746
SV104-12747 | Mux channel 7 - Pull down - Resistor | R288 | To pull the free channel to ground. | Resistor fails-open. | No immediate effect. | Device will keep working normally. | CLB will have no effect. | System will keep working normally. | 1 | Electrical over stress. Over current. Thermal heating. | Choosing components with enough FIT rate to fulfill the product life requirements. | 1 | 1 | Functional Testing. Thermal and Relative Humidity Testing. Condensed Humidity Testing. EFT Testing. Vibration Testing. ATM Testing. MVAr Testing. Pre-Cosure Testing. EOL Testing. | None. | 5 | 5 | [12 empty] | 12747
SV104-12748 |  |  |  | Resistor fails short. | No immediate effect. | Device will keep working normally. | CLB will have no effect | System will keep working normally. | 1 | Electrical over stress. Over current. Thermal heating. | Choosing components with enough FIT rate to fulfill the product life requirements. | 1 | 1 | Functional Testing. Thermal and Relative Humidity Testing. Condensed Humidity Testing. EFT Testing. Vibration Testing. ATM Testing. MVAr Testing. Pre-Cosure Testing. EOL Testing. | None. | 5 | 5 | [12 empty] | 12748
SV104-12749 | Analog mux IC. | U131 | To select output voltage. | IC fails in such a way that output voltages can not be selected. | Firmware will not be able to measure SENSE_RAIL_VOL voltage. Firmware will not be able to measure iiGD_Supply_Sense voltage. SENSE_P5V_A could not be read. Firmware will move the SoC to Bootup mode. | Device will transit to monitoring state. | Heartbeat of iiSC board to CLB board will stop. | Affected device and its associated group of devices will transit to monitoring mode. System will keep working with reduced injection capability. | 3 | Dielectric failure. | Choosing components with enough FIT rate to fulfill the product life requirements. Components with higher ratings (current/voltage) are used. | 2 | 6 | Functional Testing. Thermal and Relative Humidity Testing. Condensed Humidity Testing. EFT Testing. Vibration Testing. ATM Testing. MVAr Testing. Pre-Cosure Testing. EOL Testing. | Loss of communication between iiDCE and iiSC. | 3 | 18 | [12 empty] | 12749
SV104 - 14653 | Voltage Monitoring - Signal Decoupling Capacitor. | C1093, C1094 | To reduce noise and ripples from signal. | Capacitor fails open. | Noise filtering will be reduced. No immediate effect. | No immediate effect. Device will keep working normally. | CLB will have no effect | System will keep working normally. | 1 | Over voltage. De-gradation of components. | Usage of over-rated components. Using components with industrial grade scale. Choosing components with enough FIT rate to fulfil the product life requirements. | 1 | 1 | Functional Testing. Thermal and Relative Humidity Testing. Condensed Humidity Testing. EFT Testing. Vibration Testing. ATM Testing. MVAr Testing. Pre-Cosure Testing. EOL Testing. | None. | 5 | 5 | [12 empty] | 14653
SV104 - 14654 |  |  |  | Capacitor fails short. | Firmware will not be able to measure SENSE_RAIL_VOL voltage. Firmware will not be able to measure iiGD_Supply_Sense voltage. SENSE_P5V_A could not be read. Firmware will move the SoC to Bootup mode. | Device will transit to monitoring state. | Heartbeat of iiSC board to CLB board will stop. | Affected device and its associated group of devices will transit to monitoring mode. System will keep working with reduced injection capability. | 3 | Dielectric failure. | Choosing components with enough FIT rate to fulfill the product life requirements. Components with higher ratings (current/voltage) are used. | 2 | 6 | Functional Testing. Thermal and Relative Humidity Testing. Condensed Humidity Testing. EFT Testing. Vibration Testing. ATM Testing. MVAr Testing. Pre-Cosure Testing. EOL Testing. | Loss of communication between iiDCE and iiSC. | 3 | 18 | [12 empty] | 14654
SV104-12750 | OP-AMP IC. | U130 | To reduce loading effect. | IC fails in such a way that output is always low. | Firmware will not be able to measure SENSE_RAIL_VOL voltage. Firmware will not be able to measure iiGD_Supply_Sense voltage. SENSE_P5V_A could not be read. Firmware will move the SoC to Bootup mode. | Device will transit to monitoring state. | Heartbeat of iiSC board to CLB board will stop. | Affected device and its associated group of devices will transit to monitoring mode. System will keep working with reduced injection capability. | 3 | Dielectric failure. | Choosing components with enough FIT rate to fulfill the product life requirements. Components with higher ratings (current/voltage) are used. | 2 | 6 | Functional Testing. Thermal and Relative Humidity Testing. Condensed Humidity Testing. EFT Testing. Vibration Testing. ATM Testing. MVAr Testing. Pre-Cosure Testing. EOL Testing. | Loss of communication between iiDCE and iiSC. | 3 | 18 | [12 empty] | 12750
SV104-12751 | OP-AMP IC U130 output - RC filter - Resistor. | R794 | To filter noise and reduce ripples. | Resistor fails open. | Firmware will not be able to measure SENSE_RAIL_VOL voltage. Firmware will not be able to measure iiGD_Supply_Sense voltage. SENSE_P5V_A could not be read. Firmware will move the SoC to Bootup mode. | Device will transit to monitoring state. | Heartbeat of iiSC board to CLB board will stop. | Affected device and its associated group of devices will transit to monitoring mode. System will keep working with reduced injection capability. | 3 | Dielectric failure. | Choosing components with enough FIT rate to fulfill the product life requirements. Components with higher ratings (current/voltage) are used. | 2 | 6 | Functional Testing. Thermal and Relative Humidity Testing. Condensed Humidity Testing. EFT Testing. Vibration Testing. ATM Testing. MVAr Testing. Pre-Cosure Testing. EOL Testing. | Loss of communication between iiDCE and iiSC. | 3 | 18 | [12 empty] | 12751
SV104-12752 |  |  |  | Resistor fails-short. | Noise filtering will be reduced. No immediate effect. | No immediate effect. Device will keep working normally. | CLB will have no effect | System will keep working normally. | 2 | Dielectric failure. | Choosing components with enough FIT rate to fulfill the product life requirements. Components with higher ratings (current/voltage) are used. | 1 | 2 | Functional Testing. Thermal and Relative Humidity Testing. Condensed Humidity Testing. EFT Testing. Vibration Testing. ATM Testing. MVAr Testing. Pre-Cosure Testing. EOL Testing. | None. | 5 | 10 | [12 empty] | 12752
SV104-1769 | SENSE_P22V8 resistor voltage divider network. | R419 | To divide sense voltage. | Resistor fails-open. | P22V8 will be grounded. P22V8 can not be sensed. | Device will keep working normally. | CLB will have no effect. | System will keep working normally. | 1 | Electrical over stress. Over current. Thermal heating. | Choosing components with enough FIT rate to fulfill the product life requirements. | 1 | 1 | Functional Testing. Thermal and Relative Humidity Testing. Condensed Humidity Testing. EFT Testing. Vibration Testing. ATM Testing. MVAr Testing. Pre-Cosure Testing. EOL Testing. | Voltage readings of "SENSE_P22V8". | 3 | 3 | [12 empty] | -1769
SV104 - 5781 |  |  |  | Resistor fails-short. | P22V8 sensing will be affected. MUX will be affected at 22.8V. | Device will keep working normally. | CLB will have no effect. | System will keep working normally. | 1 | Over voltage. | Choosing components with enough FIT rate to fulfill the product life requirements. | 1 | 1 | Functional Testing. Thermal and Relative Humidity Testing. Condensed Humidity Testing. EFT Testing. Vibration Testing. ATM Testing. MVAr Testing. Pre-Cosure Testing. EOL Testing. | Voltage readings of "SENSE_P22V8". | 3 | 3 | [12 empty] | 5781
SV104-9834 | SENSE_P22V8 resistor voltage divider network low side resistor. | R421 | To divide sense voltage. | Resistor fails-open. | P22V8 sensing will be affected. MUX will be affected at 22.8V. | Device will keep working normally. | CLB will have no effect. | System will keep working normally. | 1 | Electrical over stress. Over current. Thermal heating. | Choosing components with enough FIT rate to fulfill the product life requirements. | 1 | 1 | Functional Testing. Thermal and Relative Humidity Testing. Condensed Humidity Testing. EFT Testing. Vibration Testing. ATM Testing. MVAr Testing. Pre-Cosure Testing. EOL Testing. | Voltage readings of "SENSE_P22V8". | 3 | 3 | [12 empty] | -9834
SV104-9835 |  |  |  | Resistor fails-short. | P22V8 will be grounded. P22V8 can not be sensed. | Device will keep working normally. | CLB will have no effect. | System will keep working normally. | 1 | Over voltage. | Choosing components with enough FIT rate to fulfill the product life requirements. | 1 | 1 | Functional Testing. Thermal and Relative Humidity Testing. Condensed Humidity Testing. EFT Testing. Vibration Testing. ATM Testing. MVAr Testing. Pre-Cosure Testing. EOL Testing. | Voltage readings of "SENSE_P22V8". | 3 | 3 | [12 empty] | -9835
SV104-12753 | SENSE_P22V8 - Decoupling Capacitor | C541 | To reduce noise and ripples. | Capacitor fails open. | Noise filtering will be reduced. No immediate effect. | No immediate effect. Device will keep working normally. | CLB will have no effect | System will keep working normally. | 1 | Over voltage. De-gradation of components. | Usage of over-rated components. Using components with industrial grade scale. Choosing components with enough FIT rate to fulfil the product life requirements. | 1 | 1 | Functional Testing. Thermal and Relative Humidity Testing. Condensed Humidity Testing. EFT Testing. Vibration Testing. ATM Testing. MVAr Testing. Pre-Cosure Testing. EOL Testing. | None. | 5 | 5 | [12 empty] | 12753
SV104-12754 |  |  |  | Capacitor fails short. | SENSE_P22V8 signal will be shorted to ground. P22V8 can not be sensed. | Device will keep working normally. | CLB will have no effect | System will keep working normally. | 1 | Dielectric failure. | Choosing components with enough FIT rate to fulfill the product life requirements. Components with higher ratings (current/voltage) are used. | 1 | 1 | Functional Testing. Thermal and Relative Humidity Testing. Condensed Humidity Testing. EFT Testing. Vibration Testing. ATM Testing. MVAr Testing. Pre-Cosure Testing. EOL Testing. | Voltage readings of "SENSE_P22V8". | 3 | 3 | [12 empty] | 12754
SV104-1768 | SENSE_P2V5 resistor voltage divider network high side resistor. (R405) | R405 | To divide sense voltage. | Resistor fails-open. | P2V5 will be grounded. P2V5 can not be sensed. | Device will keep working normally. | CLB will have no effect. | System will keep working normally. | 1 | Electrical over stress. Over current. Thermal heating. | Choosing components with enough FIT rate to fulfill the product life requirements. | 1 | 1 | Functional Testing. Thermal and Relative Humidity Testing. Condensed Humidity Testing. EFT Testing. Vibration Testing. ATM Testing. MVAr Testing. Pre-Cosure Testing. EOL Testing. | Voltage readings of "SENSE_P2V5". | 3 | 3 |  |  |  | [Firmware Team] Kindly add a check in firmware for the detection 2V5 failure. | [8 empty] | -1768
SV104 - 5780 |  |  |  | Resistor fails-short. | P2V5 sensing will be affected. 5V will be sensed all the time. | Device will keep working normally. | CLB will have no effect. | System will keep working normally. | 1 | Over voltage. | Choosing components with enough FIT rate to fulfill the product life requirements. | 1 | 1 | Functional Testing. Thermal and Relative Humidity Testing. Condensed Humidity Testing. EFT Testing. Vibration Testing. ATM Testing. MVAr Testing. Pre-Cosure Testing. EOL Testing. | Voltage readings of "SENSE_P2V5". | 3 | 3 |  |  |  | [Firmware Team] Kindly add a check in firmware for the detection 2V5 failure. | [8 empty] | 5780
SV104-9832 | SENSE_P2V5 resistor voltage divider network low side resistor. | R406 | To divide sense voltage. | Resistor fails-open. | P2V5 sensing will be affected. 2.5V will be sensed all the time. | Device will keep working normally. | CLB will have no effect. | System will keep working normally. | 1 | Electrical over stress. Over current. Thermal heating. | Choosing components with enough FIT rate to fulfill the product life requirements. | 1 | 1 | Functional Testing. Thermal and Relative Humidity Testing. Condensed Humidity Testing. EFT Testing. Vibration Testing. ATM Testing. MVAr Testing. Pre-Cosure Testing. EOL Testing. | Voltage readings of "SENSE_P2V5". | 3 | 3 | [12 empty] | -9832
SV104-9833 |  |  |  | Resistor fails-short. | P2V5 will be grounded. P2V5 can not be sensed. | Device will keep working normally. | CLB will have no effect. | System will keep working normally. | 1 | Over voltage. | Choosing components with enough FIT rate to fulfill the product life requirements. | 1 | 1 | Functional Testing. Thermal and Relative Humidity Testing. Condensed Humidity Testing. EFT Testing. Vibration Testing. ATM Testing. MVAr Testing. Pre-Cosure Testing. EOL Testing. | Voltage readings of "SENSE_P2V5". | 3 | 3 | [12 empty] | -9833
SV104-12755 | SENSE_P2V5 - Decoupling Capacitor | C530 | To reduce noise and ripples. | Capacitor fails open. | Noise filtering will be reduced. No immediate effect. | No immediate effect. Device will keep working normally. | CLB will have no effect | System will keep working normally. | 1 | Over voltage. De-gradation of components. | Usage of over-rated components. Using components with industrial grade scale. Choosing components with enough FIT rate to fulfil the product life requirements. | 1 | 1 | Functional Testing. Thermal and Relative Humidity Testing. Condensed Humidity Testing. EFT Testing. Vibration Testing. ATM Testing. MVAr Testing. Pre-Cosure Testing. EOL Testing. | None. | 5 | 5 | [12 empty] | 12755
SV104-12756 |  |  |  | Capacitor fails short. | Sense_P2V5 will be grounded. Sense_P2V5 can not be sensed. | Device will keep working normally. | CLB will have no effect | System will keep working normally. | 1 | Dielectric failure. | Choosing components with enough FIT rate to fulfill the product life requirements. Components with higher ratings (current/voltage) are used. | 1 | 1 | Functional Testing. Thermal and Relative Humidity Testing. Condensed Humidity Testing. EFT Testing. Vibration Testing. ATM Testing. MVAr Testing. Pre-Cosure Testing. EOL Testing. | Voltage readings of "SENSE_P2V5". | 3 | 3 | [12 empty] | 12756
SV104-1770 | SENSE_P5V resistor voltage divider network high side resistor. | R409 | To divide sense voltage. | Resistor fails-open. | PV5 will be grounded. PV5 can not be sensed. | Device will keep working normally. | CLB will have no effect. | System will keep working normally. | 1 | Electrical over stress. Over current. Thermal heating. | Choosing components with enough FIT rate to fulfill the product life requirements. | 1 | 1 | Functional Testing. Thermal and Relative Humidity Testing. Condensed Humidity Testing. EFT Testing. Vibration Testing. ATM Testing. MVAr Testing. Pre-Cosure Testing. EOL Testing. | Voltage readings of "SENSE_P5V". | 3 | 3 | [12 empty] | -1770
SV104 - 5782 |  |  |  | Resistor fails-short. | PV5 sensing will be affected. 5V will be sensed all the time. | Device will keep working normally. | CLB will have no effect. | System will keep working normally. | 1 | Over voltage. | Choosing components with enough FIT rate to fulfill the product life requirements. | 1 | 1 | Functional Testing. Thermal and Relative Humidity Testing. Condensed Humidity Testing. EFT Testing. Vibration Testing. ATM Testing. MVAr Testing. Pre-Cosure Testing. EOL Testing. | Voltage readings of "SENSE_P5V". | 3 | 3 | [12 empty] | 5782
SV104-9836 | SENSE_P5V resistor voltage divider network low side resistor. | R411 | To divide sense voltage. | Resistor fails-open. | PV5 sensing will be affected. 5V will be sensed all the time. | Device will keep working normally. | CLB will have no effect. | System will keep working normally. | 1 | Electrical over stress. Over current. Thermal heating. | Choosing components with enough FIT rate to fulfill the product life requirements. | 1 | 1 | Functional Testing. Thermal and Relative Humidity Testing. Condensed Humidity Testing. EFT Testing. Vibration Testing. ATM Testing. MVAr Testing. Pre-Cosure Testing. EOL Testing. | Voltage readings of "SENSE_P5V". | 3 | 3 | [12 empty] | -9836
SV104-9837 |  |  |  | Resistor fails-short. | PV5 will be grounded. PV5 can not be sensed. | Device will keep working normally. | CLB will have no effect. | System will keep working normally. | 1 | Over voltage. | Choosing components with enough FIT rate to fulfill the product life requirements. | 1 | 1 | Functional Testing. Thermal and Relative Humidity Testing. Condensed Humidity Testing. EFT Testing. Vibration Testing. ATM Testing. MVAr Testing. Pre-Cosure Testing. EOL Testing. | Voltage readings of "SENSE_P5V". | 3 | 3 | [12 empty] | -9837
SV104-12757 | SENSE_P5V - Decoupling Capacitor | C534 | To reduce noise and ripples. | Capacitor fails open. | Noise filtering will be reduced. No immediate effect. | No immediate effect. Device will keep working normally. | CLB will have no effect | System will keep working normally. | 1 | Over voltage. De-gradation of components. | Usage of over-rated components. Using components with industrial grade scale. Choosing components with enough FIT rate to fulfil the product life requirements. | 1 | 1 | Functional Testing. Thermal and Relative Humidity Testing. Condensed Humidity Testing. EFT Testing. Vibration Testing. ATM Testing. MVAr Testing. Pre-Cosure Testing. EOL Testing. | None. | 5 | 5 | [12 empty] | 12757
SV104-12758 |  |  |  | Capacitor fails short. | Sense_PV5 will be grounded. Sense_PV5 can not be sensed. | Device will keep working normally. | CLB will have no effect | System will keep working normally. | 1 | Dielectric failure. | Choosing components with enough FIT rate to fulfill the product life requirements. Components with higher ratings (current/voltage) are used. | 1 | 1 | Functional Testing. Thermal and Relative Humidity Testing. Condensed Humidity Testing. EFT Testing. Vibration Testing. ATM Testing. MVAr Testing. Pre-Cosure Testing. EOL Testing. | Voltage readings of "SENSE_P5V". | 3 | 3 | [12 empty] | 12758
SV104-12759 | SENSE_C_P5V resistor voltage divider network high side resistor. | R297 | To divide sense voltage. | Resistor fails-open. | SENSE_C_PV5 will be grounded. SENSE_C_PV5 can not be sensed. | Device will keep working normally. | CLB will have no effect. | System will keep working normally. | 1 | Electrical over stress. Over current. Thermal heating. | Choosing components with enough FIT rate to fulfill the product life requirements. | 1 | 1 | Functional Testing. Thermal and Relative Humidity Testing. Condensed Humidity Testing. EFT Testing. Vibration Testing. ATM Testing. MVAr Testing. Pre-Cosure Testing. EOL Testing. | Voltage readings of "SENSE_C_P5V". | 3 | 3 | [12 empty] | 12759
SV104-12760 |  |  |  | Resistor fails-short. | SENSE_C_PV5 sensing will be affected. 5V will be sensed all the time. Might damage the Mux IC due to high voltage than expected. | Device will keep working normally. | CLB will have no effect. | System will keep working normally. | 1 | Over voltage. | Choosing components with enough FIT rate to fulfill the product life requirements. | 1 | 1 | Functional Testing. Thermal and Relative Humidity Testing. Condensed Humidity Testing. EFT Testing. Vibration Testing. ATM Testing. MVAr Testing. Pre-Cosure Testing. EOL Testing. | Voltage readings of "SENSE_C_P5V". | 3 | 3 | [12 empty] | 12760
SV104-12761 | SENSE_C_P5V resistor voltage divider network low side resistor. | R302 | To divide sense voltage. | Resistor fails-open. | SENSE_C_PV5 sensing will be affected. 5V will be sensed all the time. Might damage the Mux IC due to high voltage than expected. | Device will keep working normally. | CLB will have no effect. | System will keep working normally. | 1 | Electrical over stress. Over current. Thermal heating. | Choosing components with enough FIT rate to fulfill the product life requirements. | 1 | 1 | Functional Testing. Thermal and Relative Humidity Testing. Condensed Humidity Testing. EFT Testing. Vibration Testing. ATM Testing. MVAr Testing. Pre-Cosure Testing. EOL Testing. | Voltage readings of "SENSE_C_P5V". | 3 | 3 | [12 empty] | 12761
SV104-12762 |  |  |  | Resistor fails-short. | SENSE_C_PV5 will be grounded. SENSE_C_PV5 can not be sensed. | Device will keep working normally. | CLB will have no effect. | System will keep working normally. | 1 | Over voltage. | Choosing components with enough FIT rate to fulfill the product life requirements. | 1 | 1 | Functional Testing. Thermal and Relative Humidity Testing. Condensed Humidity Testing. EFT Testing. Vibration Testing. ATM Testing. MVAr Testing. Pre-Cosure Testing. EOL Testing. | Voltage readings of "SENSE_C_P5V". | 3 | 3 | [12 empty] | 12762
SV104-12763 | SENSE_C_P5V - Decoupling Capacitor | C224 | To reduce noise and ripples. | Capacitor fails open. | Noise filtering will be reduced. No immediate effect. | No immediate effect. Device will keep working normally. | CLB will have no effect | System will keep working normally. | 1 | Over voltage. De-gradation of components. | Usage of over-rated components. Using components with industrial grade scale. Choosing components with enough FIT rate to fulfil the product life requirements. | 1 | 1 | Functional Testing. Thermal and Relative Humidity Testing. Condensed Humidity Testing. EFT Testing. Vibration Testing. ATM Testing. MVAr Testing. Pre-Cosure Testing. EOL Testing. | None. | 5 | 5 | [12 empty] | 12763
SV104-12764 |  |  |  | Capacitor fails short. | SENSE_C_PV5 will be grounded. SENSE_C_PV5 can not be sensed. | No immediate effect. Device will keep working normally. | CLB will have no effect | System will keep working normally. | 1 | Dielectric failure. | Choosing components with enough FIT rate to fulfill the product life requirements. Components with higher ratings (current/voltage) are used. | 1 | 1 | Functional Testing. Thermal and Relative Humidity Testing. Condensed Humidity Testing. EFT Testing. Vibration Testing. ATM Testing. MVAr Testing. Pre-Cosure Testing. EOL Testing. | Voltage readings of "SENSE_C_P5V". | 3 | 3 | [12 empty] | 12764
SV104-9838 | SENSE_C_3V3 resistor voltage divider network high side resistor. (R317) | R317 | To divide sense voltage. | Resistor fails-open. | SENSE_C_3V3 will be grounded. SENSE_C_3V3 can not be sensed. | Device will keep working normally. | CLB will have no effect. | System will keep working normally. | 1 | Electrical over stress. Over current. Thermal heating. | Choosing components with enough FIT rate to fulfill the product life requirements. | 1 | 1 | Functional Testing. Thermal and Relative Humidity Testing. Condensed Humidity Testing. EFT Testing. Vibration Testing. ATM Testing. MVAr Testing. Pre-Cosure Testing. EOL Testing. | Voltage readings of "SENSE_C_P3V". | 3 | 3 | [12 empty] | -9838
SV104-9839 |  |  |  | Resistor fails-short. | SENSE_C_3V3 sensing will be affected. 3.3V will be sensed all the time. Might damage the Mux IC due to high voltage than expected. | Device will keep working normally. | CLB will have no effect. | System will keep working normally. | 1 | Over voltage. | Choosing components with enough FIT rate to fulfill the product life requirements. | 1 | 1 | Functional Testing. Thermal and Relative Humidity Testing. Condensed Humidity Testing. EFT Testing. Vibration Testing. ATM Testing. MVAr Testing. Pre-Cosure Testing. EOL Testing. | Voltage readings of "SENSE_C_P3V". | 3 | 3 | [12 empty] | -9839
SV104-1771 | SENSE_C_3V3 resistor voltage divider network low side resistor. (R341) | R341 | To divide sense voltage. | Resistor fails-open. | SENSE_C_3V3 sensing will be affected. 3.3V will be sensed all the time. Might damage the Mux IC due to high voltage than expected. | Device will keep working normally. | CLB will have no effect. | System will keep working normally. | 1 | Electrical over stress. Over current. Thermal heating. | Choosing components with enough FIT rate to fulfill the product life requirements. | 1 | 1 | Functional Testing. Thermal and Relative Humidity Testing. Condensed Humidity Testing. EFT Testing. Vibration Testing. ATM Testing. MVAr Testing. Pre-Cosure Testing. EOL Testing. | Voltage readings of "SENSE_C_P3V". | 3 | 3 | [12 empty] | -1771
SV104 - 5783 |  |  |  | Resistor fails-short. | SENSE_C_3V3 will be grounded. SENSE_C_3V3 can not be sensed. | Device will keep working normally. | CLB will have no effect. | System will keep working normally. | 1 | Over voltage. | Choosing components with enough FIT rate to fulfill the product life requirements. | 1 | 1 | Functional Testing. Thermal and Relative Humidity Testing. Condensed Humidity Testing. EFT Testing. Vibration Testing. ATM Testing. MVAr Testing. Pre-Cosure Testing. EOL Testing. | Voltage readings of "SENSE_C_P3V". | 3 | 3 | [12 empty] | 5783
SV104-12765 | SENSE_C_PV3 - Decoupling Capacitor | C280 | To reduce noise and ripples. | Capacitor fails open. | Noise filtering will be reduced. No immediate effect. | No immediate effect. Device will keep working normally. | CLB will have no effect | System will keep working normally. | 1 | Over voltage. De-gradation of components. | Usage of over-rated components. Using components with industrial grade scale. Choosing components with enough FIT rate to fulfil the product life requirements. | 1 | 1 | Functional Testing. Thermal and Relative Humidity Testing. Condensed Humidity Testing. EFT Testing. Vibration Testing. ATM Testing. MVAr Testing. Pre-Cosure Testing. EOL Testing. | None. | 5 | 5 | [12 empty] | 12765
SV104-12766 |  |  |  | Capacitor fails short. | SENSE_C_PV3 will be grounded. SENSE_C_PV3 can not be sensed. | No immediate effect. Device will keep working normally. | CLB will have no effect | System will keep working normally. | 1 | Dielectric failure. | Choosing components with enough FIT rate to fulfill the product life requirements. Components with higher ratings (current/voltage) are used. | 1 | 1 | Functional Testing. Thermal and Relative Humidity Testing. Condensed Humidity Testing. EFT Testing. Vibration Testing. ATM Testing. MVAr Testing. Pre-Cosure Testing. EOL Testing. | Voltage readings of "SENSE_C_P3V". | 3 | 3 | [12 empty] | 12766
SV104-12767 | SENSE_3V3 resistor voltage divider network high side resistor. | R416 | To divide sense voltage. | Resistor fails-open. | SENSE_3V3 will be grounded. SENSE_3V3 can not be sensed. | Device will keep working normally. | CLB will have no effect. | System will keep working normally. | 1 | Electrical over stress. Over current. Thermal heating. | Choosing components with enough FIT rate to fulfill the product life requirements. | 1 | 1 | Functional Testing. Thermal and Relative Humidity Testing. Condensed Humidity Testing. EFT Testing. Vibration Testing. ATM Testing. MVAr Testing. Pre-Cosure Testing. EOL Testing. | Voltage readings of "SENSE_P3V". | 3 | 3 | [12 empty] | 12767
SV104-12768 |  |  |  | Resistor fails-short. | SENSE_3V3 sensing will be affected. 3.3V will be sensed all the time. Might damage the Mux IC due to high voltage than expected. | Device will keep working normally. | CLB will have no effect. | System will keep working normally. | 1 | Over voltage. | Choosing components with enough FIT rate to fulfill the product life requirements. | 1 | 1 | Functional Testing. Thermal and Relative Humidity Testing. Condensed Humidity Testing. EFT Testing. Vibration Testing. ATM Testing. MVAr Testing. Pre-Cosure Testing. EOL Testing. | Voltage readings of "SENSE_P3V". | 3 | 3 | [12 empty] | 12768
SV104-12769 | SENSE_3V3 resistor voltage divider network low side resistor. | R417 | To divide sense voltage. | Resistor fails-open. | SENSE_3V3 sensing will be affected. 3.3V will be sensed all the time. | Device will keep working normally. | CLB will have no effect. | System will keep working normally. | 1 | Electrical over stress. Over current. Thermal heating. | Choosing components with enough FIT rate to fulfill the product life requirements. | 1 | 1 | Functional Testing. Thermal and Relative Humidity Testing. Condensed Humidity Testing. EFT Testing. Vibration Testing. ATM Testing. MVAr Testing. Pre-Cosure Testing. EOL Testing. | Voltage readings of "SENSE_P3V". | 3 | 3 | [12 empty] | 12769
SV104-12770 |  |  |  | Resistor fails-short. | SENSE_3V3 will be grounded. SENSE_3V3 can not be sensed. | Device will keep working normally. | CLB will have no effect. | System will keep working normally. | 1 | Over voltage. | Choosing components with enough FIT rate to fulfill the product life requirements. | 1 | 1 | Functional Testing. Thermal and Relative Humidity Testing. Condensed Humidity Testing. EFT Testing. Vibration Testing. ATM Testing. MVAr Testing. Pre-Cosure Testing. EOL Testing. | Voltage readings of "SENSE_P3V". | 3 | 3 | [12 empty] | 12770
SV104-12771 | SENSE_3V3 - Decoupling Capacitor | C539 | To reduce noise and ripples. | Capacitor fails open. | Noise filtering will be reduced. No immediate effect. | No immediate effect. Device will keep working normally. | CLB will have no effect | System will keep working normally. | 1 | Over voltage. De-gradation of components. | Usage of over-rated components. Using components with industrial grade scale. Choosing components with enough FIT rate to fulfil the product life requirements. | 1 | 1 | Functional Testing. Thermal and Relative Humidity Testing. Condensed Humidity Testing. EFT Testing. Vibration Testing. ATM Testing. MVAr Testing. Pre-Cosure Testing. EOL Testing. | None. | 5 | 5 | [12 empty] | 12771
SV104-12772 |  |  |  | Capacitor fails short. | SENSE_3V3 will be grounded. SENSE_3V3 can not be sensed. | No immediate effect. Device will keep working normally. | CLB will have no effect | System will keep working normally. | 1 | Dielectric failure. | Choosing components with enough FIT rate to fulfill the product life requirements. Components with higher ratings (current/voltage) are used. | 1 | 1 | Functional Testing. Thermal and Relative Humidity Testing. Condensed Humidity Testing. EFT Testing. Vibration Testing. ATM Testing. MVAr Testing. Pre-Cosure Testing. EOL Testing. | Voltage readings of "SENSE_P3V". | 3 | 3 | [12 empty] | 12772
| 12.5 V Section | [28 empty] | 0
SV104 - 5784 | Input rail jumper. (JMP37) | JMP37 | To connect to rail voltage. | Jumper fails-open. | No power to the input of the converter. 12.5 V rail will not be generated. No external power supply for iiSC and iiGD boards. Thermal overheat may cause 5 V rail to shutdown. Device may not be able to transit to injection mode if thermal overheat occurs on 5 V rail supply, | Affected MVAr will be bypassed by using CLB as long as the issue persist. Device will keep working normally with reduced injection capability. | CLB Close Command will be generated by Firmware of iiSC board | System will keep working normally. | 3 | Over current. Thermal stress Corrosion/bad internal solder joints. | Buck/Boost regulator are able to handle the current themselves. Choosing components with enough FIT rate to fulfill the product life requirements. | 1 | 3 | Functional Testing. Thermal and Relative Humidity Testing. Condensed Humidity Testing. EFT Testing. Vibration Testing. ATM Testing. MVAr Testing. Pre-Cosure Testing. EOL Testing. | None. | 5 | 15 | [12 empty] | 5784
SV104 - 5787 | Enable resistor high side. (R550) | R550 | To enable regulator output. | Resistor fails-open. | 12.5 V IC will be always enabled. Disable control of IC will be lost. | Device will keep working normally with reduced injection capability. | CLB will have no effect | System will keep working normally. | 2 | Electrical over stress. Over current. Thermal heating. | Buck/Boost regulator are able to handle the current themselves. Choosing components with enough FIT rate to fulfill the product life requirements. | 1 | 2 | Functional Testing. Thermal and Relative Humidity Testing. Condensed Humidity Testing. EFT Testing. Vibration Testing. ATM Testing. MVAr Testing. Pre-Cosure Testing. EOL Testing. | None. | 5 | 10 | [12 empty] | 5787
SV104 - 5788 |  |  |  | Resistor fails-short. | 12.5 V rail will be enabled at lower rail voltages. | Device will keep working normally. | CLB will have no effect | System will keep working normally. | 1 | Over voltage. | Buck/Boost regulator are able to handle the current themselves. Choosing components with enough FIT rate to fulfill the product life requirements. | 1 | 1 | Functional Testing. Thermal and Relative Humidity Testing. Condensed Humidity Testing. EFT Testing. Vibration Testing. ATM Testing. MVAr Testing. Pre-Cosure Testing. EOL Testing. | None. | 5 | 5 | [12 empty] | 5788
SV104 - 5789 | Enable resistor low side. (R551) | R551 | To enable regulator output. | Resistor fails-open. | 12.5 V IC will not be enabled. No power to the input of the converter. 12.5 V rail will not be generated. No external power supply for iiSC and iiGD boards. Thermal overheat may cause 5 V rail to shutdown. Device may not be able to transit to injection mode if thermal overheat occurs on 5 V rail supply, | Affected MVAr will be bypassed by using CLB as long as the issue persist. Device will keep working normally with reduced injection capability. | CLB Close Command will be generated by Firmware of iiSC board | System will keep working normally. | 3 | Electrical over stress. Over current. Thermal heating. | Buck/Boost regulator are able to handle the current themselves. Choosing components with enough FIT rate to fulfill the product life requirements. | 1 | 3 | Functional Testing. Thermal and Relative Humidity Testing. Condensed Humidity Testing. EFT Testing. Vibration Testing. ATM Testing. MVAr Testing. Pre-Cosure Testing. EOL Testing. | None. | 5 | 15 | [12 empty] | 5789
SV104 - 5790 |  |  |  | Resistor fails-short. | 12.5 V IC will not be enabled. No power to the input of the converter. 12.5 V rail will not be generated. No external power supply for iiSC and iiGD boards. VCC to 5V IC won't be available. SoC power supplies won't be generated. | Affected MVAr will be bypassed by using CLB as long as the issue persist. Device will keep working normally with reduced injection capability. | CLB Close Command will be generated by Firmware of iiSC board | System will keep working normally. | 3 | Over voltage. | Buck/Boost regulator are able to handle the current themselves. Choosing components with enough FIT rate to fulfill the product life requirements. | 1 | 3 | Functional Testing. Thermal and Relative Humidity Testing. Condensed Humidity Testing. EFT Testing. Vibration Testing. ATM Testing. MVAr Testing. Pre-Cosure Testing. EOL Testing. | None. | 5 | 15 | [12 empty] | 5790
SV104 - 5791 | Soft start capacitor. (C543) | C543 | To limit the in-rush current at startup as well as eliminating the overshoot at the output voltage. | Capacitor fails-open. | 12.5 V IC will get damaged. 12.5 V rail will not be available. No external power supply for iiSC and iiGD boards. Thermal overheat may cause 5 V rail to shutdown. MVAr may not be able to transit to injection mode if thermal overheat occurs on 5 V rail supply, | Affected MVAr will be bypassed by using CLB as long as the issue persist. Device will keep working normally with reduced injection capability. | Heartbeat of iiSC board to CLB board will stop. | System will keep working normally. | 3 | Over voltage. De-gradation of components. | Usage of over-rated components. Using components with industrial grade scale. Choosing components with enough FIT rate to fulfil the product life requirements. | 1 | 3 | Functional Testing. Thermal and Relative Humidity Testing. Condensed Humidity Testing. EFT Testing. Vibration Testing. ATM Testing. MVAr Testing. Pre-Cosure Testing. EOL Testing. | None. | 5 | 15 | [12 empty] | 5791
SV104 - 5792 |  |  |  | Capacitor fails-short. | 12.5 V rail will not be available. No external power supply for iiSC and iiGD boards. Thermal overheat may cause 5 V rail to shutdown. | Affected MVAr will be bypassed by using CLB as long as the issue persist. Device will keep working normally with reduced injection capability. | Heartbeat of iiSC board to CLB board will stop. | System will keep working normally. | 2 | Dielectric failure. | Buck/Boost regulator are able to handle the current themselves. Choosing components with enough FIT rate to fulfill the product life requirements. | 1 | 2 | Functional Testing. Thermal and Relative Humidity Testing. Condensed Humidity Testing. EFT Testing. Vibration Testing. ATM Testing. MVAr Testing. Pre-Cosure Testing. EOL Testing. | None. | 5 | 10 | [12 empty] | 5792
SV104 - 5793 | CLK resistor. (R532) | R532 | Resistor timing and external clock. | Resistor fails-open. | 12.5 V IC will not work. No power to the input of the converter. 12.5 V rail will not be generated. No external power supply for iiSC and iiGD boards. VCC to 5V IC won't be available. SoC power supplies won't be generated. | Affected MVAr will be bypassed by using CLB as long as the issue persist. Device will keep working normally with reduced injection capability. | Heartbeat of iiSC board to CLB board will stop. | System will keep working normally. | 2 | Electrical over stress. Over current. Thermal heating. | Buck/Boost regulator are able to handle the current themselves. Choosing components with enough FIT rate to fulfill the product life requirements. | 1 | 2 | Functional Testing. Thermal and Relative Humidity Testing. Condensed Humidity Testing. EFT Testing. Vibration Testing. ATM Testing. MVAr Testing. Pre-Cosure Testing. EOL Testing. | None. | 5 | 10 | [12 empty] | 5793
SV104 - 5794 |  |  |  | Resistor fails-short. | 12.5 V IC will not work. No power to the input of the converter. 12.5 V rail will not be generated. No external power supply for iiSC and iiGD boards. VCC to 5V IC won't be available. SoC power supplies won't be generated. | Affected MVAr will be bypassed by using CLB as long as the issue persist. Device will keep working normally with reduced injection capability. | Heartbeat of iiSC board to CLB board will stop. | System will keep working normally. | 2 | Over voltage. | Buck/Boost regulator are able to handle the current themselves. Choosing components with enough FIT rate to fulfill the product life requirements. | 1 | 2 | Functional Testing. Thermal and Relative Humidity Testing. Condensed Humidity Testing. EFT Testing. Vibration Testing. ATM Testing. MVAr Testing. Pre-Cosure Testing. EOL Testing. | None. | 5 | 10 | [12 empty] | 5794
SV104 - 5795 | Capacitor between boot and PH pin. (C509) | C509 | The boot capacitor voltage is monitored by an UVLO circuit and turns off the high-side MOSFET when the boot voltage falls below a preset threshold. | Capacitor fails-open. | 12.5 V rail will not be available. No external power supply for iiSC and iiGD boards. Thermal overheat may cause 5 V rail to shutdown. VCC to 5V IC won't be available. SoC power supplies won't be generated. | Affected MVAr will be bypassed by using CLB as long as the issue persist. Device will keep working normally with reduced injection capability. | Heartbeat of iiSC board to CLB board will stop. | System will keep working normally. | 2 | Over voltage. De-gradation of components. | Usage of over-rated components. Using components with industrial grade scale. Choosing components with enough FIT rate to fulfil the product life requirements. | 1 | 2 | Functional Testing. Thermal and Relative Humidity Testing. Condensed Humidity Testing. EFT Testing. Vibration Testing. ATM Testing. MVAr Testing. Pre-Cosure Testing. EOL Testing. | None. | 5 | 10 | [12 empty] | 5795
SV104 - 5796 |  |  |  | Capacitor fails-short. | 12.5 V rail will not be available. No external power supply for iiSC and iiGD boards. Thermal overheat may cause 5 V rail to shutdown. VCC to 5V IC won't be available. SoC power supplies won't be generated. | Affected MVAr will be bypassed by using CLB as long as the issue persist. Device will keep working normally with reduced injection capability. | Heartbeat of iiSC board to CLB board will stop. | System will keep working normally. | 2 | Dielectric failure. | Buck/Boost regulator are able to handle the current themselves. Choosing components with enough FIT rate to fulfill the product life requirements. | 1 | 2 | Functional Testing. Thermal and Relative Humidity Testing. Condensed Humidity Testing. EFT Testing. Vibration Testing. ATM Testing. MVAr Testing. Pre-Cosure Testing. EOL Testing. | None. | 5 | 10 | [12 empty] | 5796
SV104 - 5797 | Compensation network resistor. (R531) | R531 | To form a feedback circuit for the error amplifier. | Resistor fails-open. | 12.5 V rail will not be available. No external power supply for iiSC and iiGD boards. Thermal overheat may cause 5 V rail to shutdown. VCC to 5V IC won't be available. SoC power supplies won't be generated. | Affected MVAr will be bypassed by using CLB as long as the issue persist. Device will keep working normally with reduced injection capability. | Heartbeat of iiSC board to CLB board will stop. | System will keep working normally. | 2 | Electrical over stress. Over current. Thermal heating. | Buck/Boost regulator are able to handle the current themselves. Choosing components with enough FIT rate to fulfill the product life requirements. | 1 | 2 | Functional Testing. Thermal and Relative Humidity Testing. Condensed Humidity Testing. EFT Testing. Vibration Testing. ATM Testing. MVAr Testing. Pre-Cosure Testing. EOL Testing. | None. | 5 | 10 | [12 empty] | 5797
SV104 - 5798 |  |  |  | Resistor fails-short. | 12.5 V rail will not be available. No external power supply for iiSC and iiGD boards. Thermal overheat may cause 5 V rail to shutdown. VCC to 5V IC won't be available. SoC power supplies won't be generated. | Affected MVAr will be bypassed by using CLB as long as the issue persist. Device will keep working normally with reduced injection capability. | Heartbeat of iiSC board to CLB board will stop. | System will keep working normally. | 2 | Over voltage. | Buck/Boost regulator are able to handle the current themselves. Choosing components with enough FIT rate to fulfill the product life requirements. | 1 | 2 | Functional Testing. Thermal and Relative Humidity Testing. Condensed Humidity Testing. EFT Testing. Vibration Testing. ATM Testing. MVAr Testing. Pre-Cosure Testing. EOL Testing. | None. | 5 | 10 | [12 empty] | 5798
SV104 - 5799 | Compensation network capacitor. (C542,C544) | C542,C544 | To form a feedback circuit for the error amplifier. | Capacitor fails-open. | 12.5 V rail will not be available. No external power supply for iiSC and iiGD boards. Thermal overheat may cause 5 V rail to shutdown. VCC to 5V IC won't be available. SoC power supplies won't be generated. | Affected MVAr will be bypassed by using CLB as long as the issue persist. Device will keep working normally with reduced injection capability. | Heartbeat of iiSC board to CLB board will stop. | System will keep working normally. | 2 | Over voltage. De-gradation of components. | Usage of over-rated components. Using components with industrial grade scale. Choosing components with enough FIT rate to fulfil the product life requirements. | 1 | 2 | Functional Testing. Thermal and Relative Humidity Testing. Condensed Humidity Testing. EFT Testing. Vibration Testing. ATM Testing. MVAr Testing. Pre-Cosure Testing. EOL Testing. | None. | 5 | 10 | [12 empty] | 5799
SV104 - 5800 |  |  |  | Capacitor fails-short. | 12.5 V rail will not be available. No external power supply for iiSC and iiGD boards. Thermal overheat may cause 5 V rail to shutdown. VCC to 5V IC won't be available. SoC power supplies won't be generated. | Affected MVAr will be bypassed by using CLB as long as the issue persist. Device will keep working normally with reduced injection capability. | Heartbeat of iiSC board to CLB board will stop. | System will keep working normally. | 2 | Dielectric failure. | Buck/Boost regulator are able to handle the current themselves. Choosing components with enough FIT rate to fulfill the product life requirements. | 1 | 2 | Functional Testing. Thermal and Relative Humidity Testing. Condensed Humidity Testing. EFT Testing. Vibration Testing. ATM Testing. MVAr Testing. Pre-Cosure Testing. EOL Testing. | None. | 5 | 10 | [12 empty] | 5800
SV104 - 5801 | Output side inductor. (L33) | L33 | To suppress the in-rush current. | Inductor fails-open. | 12.5 V rail will not be available. No external power supply for iiSC and iiGD boards. Thermal overheat may cause 5 V rail to shutdown. VCC to 5V IC won't be available. SoC power supplies won't be generated. | Affected MVAr will be bypassed by using CLB as long as the issue persist. Device will keep working normally with reduced injection capability. | Heartbeat of iiSC board to CLB board will stop. | System will keep working normally. | 2 | Over current. Thermal stress Corrosion/bad internal solder joints. | Buck/Boost regulator are able to handle the current themselves. Choosing components with enough FIT rate to fulfill the product life requirements. | 1 | 2 | Functional Testing. Thermal and Relative Humidity Testing. Condensed Humidity Testing. EFT Testing. Vibration Testing. ATM Testing. MVAr Testing. Pre-Cosure Testing. EOL Testing. | None. | 5 | 10 | [12 empty] | 5801
SV104 - 5802 |  |  |  | Inductor fails-short. | 12.5 V rail will not be available. No external power supply for iiSC and iiGD boards. Thermal overheat may cause 5 V rail to shutdown. VCC to 5V IC won't be available. SoC power supplies won't be generated. | Affected MVAr will be bypassed by using CLB as long as the issue persist. Device will keep working normally with reduced injection capability. | Heartbeat of iiSC board to CLB board will stop. | System will keep working normally. | 2 | Electrical overstress. Bad magnet wire insulation. | Buck/Boost regulator are able to handle the current themselves. Choosing components with enough FIT rate to fulfill the product life requirements. | 1 | 2 | Functional Testing. Thermal and Relative Humidity Testing. Condensed Humidity Testing. EFT Testing. Vibration Testing. ATM Testing. MVAr Testing. Pre-Cosure Testing. EOL Testing. | None. | 5 | 10 | [12 empty] | 5802
SV104 - 5803 | Diode between PH pin and ground. (D64) | D64 | To store charge. | Diode fails-open. | 12.5 V rail will not be available. No external power supply for iiSC and iiGD boards. Thermal overheat may cause 5 V rail to shutdown. VCC to 5V IC won't be available. SoC power supplies won't be generated. | Affected MVAr will be bypassed by using CLB as long as the issue persist. Device will keep working normally with reduced injection capability. | Heartbeat of iiSC board to CLB board will stop. | System will keep working normally. | 2 | Thermal stress. Excessive forward current. | Buck/Boost regulator are able to handle the current themselves. Choosing components with enough FIT rate to fulfill the product life requirements. | 2 | 4 | Functional Testing. Thermal and Relative Humidity Testing. Condensed Humidity Testing. EFT Testing. Vibration Testing. ATM Testing. MVAr Testing. Pre-Cosure Testing. EOL Testing. | None. | 5 | 20 | [12 empty] | 5803
SV104 - 5804 |  |  |  | Diode fails-short. | 12.5 V rail will not be available. No external power supply for iiSC and iiGD boards. Thermal overheat may cause 5 V rail to shutdown. VCC to 5V IC won't be available. SoC power supplies won't be generated. | Affected MVAr will be bypassed by using CLB as long as the issue persist. Device will keep working normally with reduced injection capability. | Heartbeat of iiSC board to CLB board will stop. | System will keep working normally. | 2 | High reverse voltage. | Buck/Boost regulator are able to handle the current themselves. Choosing components with enough FIT rate to fulfill the product life requirements. | 2 | 4 | Functional Testing. Thermal and Relative Humidity Testing. Condensed Humidity Testing. EFT Testing. Vibration Testing. ATM Testing. MVAr Testing. Pre-Cosure Testing. EOL Testing. | None. | 5 | 20 | [12 empty] | 5804
SV104 - 5805 | Feedback resistor high side. (R529) | R529 | To provide the feedback of output voltage. | Resistor fails-open. | No feedback will be available. 12.5 V rail will not be available. | Affected MVAr will be bypassed by using CLB as long as the issue persist. Device will keep working normally with reduced injection capability. | Heartbeat of iiSC board to CLB board will stop. | System will keep working normally. | 2 | Electrical over stress. Over current. Thermal heating. | Buck/Boost regulator are able to handle the current themselves. Choosing components with enough FIT rate to fulfill the product life requirements. | 1 | 2 | Functional Testing. Thermal and Relative Humidity Testing. Condensed Humidity Testing. EFT Testing. Vibration Testing. ATM Testing. MVAr Testing. Pre-Cosure Testing. EOL Testing. | None. | 5 | 10 | [12 empty] | 5805
SV104 - 5806 |  |  |  | Resistor fails-short. | Regulator pin may get damaged. 12.5 V rail will not be available. Thermal overheat may cause 5 V rail to shutdown. | Affected MVAr will be bypassed by using CLB as long as the issue persist. Device will keep working normally with reduced injection capability. | Heartbeat of iiSC board to CLB board will stop. | System will keep working normally. | 2 | Over voltage. | Buck/Boost regulator are able to handle the current themselves. Choosing components with enough FIT rate to fulfill the product life requirements. | 1 | 2 | Functional Testing. Thermal and Relative Humidity Testing. Condensed Humidity Testing. EFT Testing. Vibration Testing. ATM Testing. MVAr Testing. Pre-Cosure Testing. EOL Testing. | None. | 5 | 10 | [12 empty] | 5806
SV104 - 5807 | Feedback resistor low side. (R533) | R533 | To provide the feedback of output voltage. | Resistor fails-open. | No feedback will be available. 12.5 V rail will not be available. | Affected MVAr will be bypassed by using CLB as long as the issue persist. Device will keep working normally with reduced injection capability. | CLB Close Command will be generated by Firmware of iiSC board | System will keep working normally. | 2 | Electrical over stress. Over current. Thermal heating. | Buck/Boost regulator are able to handle the current themselves. Choosing components with enough FIT rate to fulfill the product life requirements. | 1 | 2 | Functional Testing. Thermal and Relative Humidity Testing. Condensed Humidity Testing. EFT Testing. Vibration Testing. ATM Testing. MVAr Testing. Pre-Cosure Testing. EOL Testing. | None. | 5 | 10 | [12 empty] | 5807
SV104 - 5808 |  |  |  | Resistor fails-short. | Feedback will be always zero. Regulator will be become unstable. | Affected MVAr will be bypassed by using CLB as long as the issue persist. Device will keep working normally with reduced injection capability. | CLB Close Command will be generated by Firmware of iiSC board | System will keep working normally. | 2 | Over voltage. | Buck/Boost regulator are able to handle the current themselves. Choosing components with enough FIT rate to fulfill the product life requirements. | 1 | 2 | Functional Testing. Thermal and Relative Humidity Testing. Condensed Humidity Testing. EFT Testing. Vibration Testing. ATM Testing. MVAr Testing. Pre-Cosure Testing. EOL Testing. | None. | 5 | 10 | [12 empty] | 5808
SV104 - 5809 | Output side filter capacitors. (C510,C511,C512) | C510,C511,C512 | To filter the output of the converter. | One of the capacitors fails-open. | No immediate effect. | Device will keep working normally. | CLB will have no effect | System will keep working normally. | 1 | Over voltage. De-gradation of components. | Usage of over-rated components. Using components with industrial grade scale. Choosing components with enough FIT rate to fulfil the product life requirements. | 1 | 1 | Functional Testing. Thermal and Relative Humidity Testing. Condensed Humidity Testing. EFT Testing. Vibration Testing. ATM Testing. MVAr Testing. Pre-Cosure Testing. EOL Testing. | None. | 5 | 5 | [12 empty] | 5809
SV104 - 5810 |  |  |  | One of the capacitors fails-short. | 12.5 V rail will not be available. No external power supply for iiSC and iiGD boards. Thermal overheat may cause 5 V rail to shutdown. VCC to 5V IC won't be available. SoC power supplies won't be generated. | Affected MVAr will be bypassed by using CLB as long as the issue persist. Device will keep working normally with reduced injection capability. | Heartbeat of iiSC board to CLB board will stop. | System will keep working normally. | 3 | Dielectric failure. | Affected MVAr will switch to bypass mode. Buck/Boost regulator are able to handle the current themselves. Choosing components with enough FIT rate to fulfill the product life requirements. | 1 | 3 | Functional Testing. Thermal and Relative Humidity Testing. Condensed Humidity Testing. EFT Testing. Vibration Testing. ATM Testing. MVAr Testing. Pre-Cosure Testing. EOL Testing. | Loss of communication between iiDCE and iiSC. | 2 | 6 | [12 empty] | 5810
SV104-10403 | Output side power Indicator circuit. (R530, D63) | R530, D63 | To indicate power availability | One of the component fails-open. | No immediate effect. | Device will keep working normally. | CLB will have no effect | System will keep working normally. | 1 | Over current. Thermal stress. | Buck/Boost regulator are able to handle the current themselves. Choosing components with enough FIT rate to fulfill the product life requirements. | 1 | 1 | Functional Testing. Thermal and Relative Humidity Testing. Condensed Humidity Testing. EFT Testing. Vibration Testing. ATM Testing. MVAr Testing. Pre-Cosure Testing. EOL Testing. | None. | 5 | 5 | [12 empty] | 10403
SV104-10404 |  |  |  | Both components fails-short. | 12.5 V rail will not be available. No external power supply for iiSC and iiGD boards. Thermal overheat may cause 5 V rail to shutdown. VCC to 5V IC won't be available. SoC power supplies won't be generated. | Affected MVAr will be bypassed by using CLB as long as the issue persist. Device will keep working normally with reduced injection capability. | Heartbeat of iiSC board to CLB board will stop. | System will keep working normally. | 3 | Dielectric failure. | Affected MVAr will switch to bypass mode. Buck/Boost regulator are able to handle the current themselves. Choosing components with enough FIT rate to fulfill the product life requirements. | 1 | 3 | Functional Testing. Thermal and Relative Humidity Testing. Condensed Humidity Testing. EFT Testing. Vibration Testing. ATM Testing. MVAr Testing. Pre-Cosure Testing. EOL Testing. | Loss of communication between iiDCE and iiSC. | 2 | 6 | [12 empty] | 10404
| iiGD Power Supply | [28 empty] | 0
SV104 - 5811 | Input rail inductor. | L9 | To Suppress the in-rush current. | Inductor fails-short. | No immediate effect. Buck converter will keep working normally. iiGD will keep working normally. | Device will keep working normally. | CLB will have no effect | System will keep working normally. | 1 | Over Current. Degradation of components. | Choosing components with enough FIT rate to fulfill the product life requirements. | 1 | 1 | Functional Testing. Thermal and Relative Humidity Testing. Condensed Humidity Testing. EFT Testing. Vibration Testing. ATM Testing. MVAr Testing. Pre-Cosure Testing. EOL Testing. | GATE fault / iiGD Power Supply Fault. | 2 | 2 | [12 empty] | 5811
SV104 - 5812 |  |  |  | Inductor fails-open. | Buck converter supply path will be broken. 14.7 V rail will not be available. No power will be for iiGD. All iiGD boards will switch to off state. | Affected MVAr will be bypassed by using CLB as long as the issue persist. Device will keep working normally with reduced injection capability. | CLB Close Command will be generated by Firmware of iiSC board | System will keep working normally with reduced injection capability. | 3 | Over Current. Degradation of components. | Affected MVAr will switch to bypass mode. Choosing components with enough FIT rate to fulfill the product life requirements. | 1 | 3 | Functional Testing. Thermal and Relative Humidity Testing. Condensed Humidity Testing. EFT Testing. Vibration Testing. ATM Testing. MVAr Testing. Pre-Cosure Testing. EOL Testing. | Regulated Voltage is being monitored by on board ADC. | 2 | 6 | [12 empty] | 5812
SV104 - 5813 | Input noise filter capacitor. | C147, C148, C499, C351, C352, C353, C354 | To filter the noise from input rail. | Capacitor between rail and ground fails-short. | 24 V rail will be shorted. 14.7 V rail will not be available. No power will be available for iiGD. All iiGD boards will switch to safe state. | Affected MVAr will be bypassed by using CLB as long as the issue persist. Device will keep working normally with reduced injection capability. | Heartbeat of iiSC board to CLB board will stop. | System will keep working normally with reduced injection capability. | 3 | Over voltage. De-gradation of components. | Usage of over-rated components. Using components with industrial grade scale. Choosing components with enough FIT rate to fulfil the product life requirements. | 2 | 6 | Functional Testing. Thermal and Relative Humidity Testing. Condensed Humidity Testing. EFT Testing. Vibration Testing. ATM Testing. MVAr Testing. Pre-Cosure Testing. EOL Testing. | GATE fault / iiGD Power Supply Fault. | 2 | 12 | [12 empty] | 5813
SV104 - 5814 |  |  |  | Capacitor between rail and ground fails-open. | No immediate effect. Buck converter will keep working normally. iiSC will keep working normally. | Device will keep working normally. | CLB will have no effect | System will keep working normally. | 1 | Over Voltage. Degradation of components. | Capacitors with double voltage rating are being used. Redundant capacitors connected in parallel. | 2 | 2 | Functional Testing. Thermal and Relative Humidity Testing. Condensed Humidity Testing. EFT Testing. Vibration Testing. ATM Testing. MVAr Testing. Pre-Cosure Testing. EOL Testing. | Regulated Voltage is being monitored by on board ADC. | 2 | 4 | [12 empty] | 5814
SV104 - 5815 | Input noise filter resistor. | R205 | To reduce the noise from input rail. | Resistor fails-open. | Noise will not be blocked. No immediate effect. Buck converter will keep working normally. | Device will keep working normally. | CLB will have no effect | System will keep working normally. | 1 | Electrical over stress. Over current. Thermal heating. | Components with higher ratings are used to avoid failure. | 1 | 1 | Functional Testing. Thermal and Relative Humidity Testing. Condensed Humidity Testing. EFT Testing. Vibration Testing. ATM Testing. MVAr Testing. Pre-Cosure Testing. EOL Testing. | None. | 5 | 5 | [12 empty] | 5815
SV104 - 5816 |  |  |  | Resistor fails-short. | Noise will not be blocked. No immediate effect. Buck converter will keep working normally. | Device will keep working normally. | CLB will have no effect | System will keep working normally. | 1 | Over voltage. | Components with higher ratings are used to avoid failure. | 1 | 1 | Functional Testing. Thermal and Relative Humidity Testing. Condensed Humidity Testing. EFT Testing. Vibration Testing. ATM Testing. MVAr Testing. Pre-Cosure Testing. EOL Testing. | None. | 5 | 5 | [12 empty] | 5816
SV104 - 5817 | Capacitor network in series with noise filter resistor. | C495,C497,C149,C498 | To reduce the input noise. | One of the three capacitor fails-open. | Noise filtration will be reduced. No immediate effect. Buck converter will keep working normally. | Device will keep working normally. | CLB will have no effect | System will keep working normally. | 1 | Over voltage. De-gradation of components. | Usage of over-rated components. Using components with industrial grade scale. Choosing components with enough FIT rate to fulfil the product life requirements. | 1 | 1 | Functional Testing. Thermal and Relative Humidity Testing. Condensed Humidity Testing. EFT Testing. Vibration Testing. ATM Testing. MVAr Testing. Pre-Cosure Testing. EOL Testing. | None. | 5 | 5 | [12 empty] | 5817
SV104 - 5818 |  |  |  | One of the three capacitor fails-short. | Noise will not be blocked. No immediate effect. Buck converter will keep working normally. | Device will keep working normally. | CLB will have no effect | System will keep working normally. | 1 | Dielectric failure. | Components with higher ratings are used to avoid failure. | 1 | 1 | Functional Testing. Thermal and Relative Humidity Testing. Condensed Humidity Testing. EFT Testing. Vibration Testing. ATM Testing. MVAr Testing. Pre-Cosure Testing. EOL Testing. | None. | 5 | 5 | [12 empty] | 5818
SV104 - 7180 | Internal supply disable, pull-down resistor. | R479 | To shift from the input rail to external supply. | Resistor fails-open. | Internal supply shift threshold will be changed to 12.5 V | Device will keep working normally. | CLB will have no effect | System will keep working normally. | 1 | Electrical over stress. Over current. Thermal heating. | Components with higher ratings are used to avoid failure. | 1 | 1 | Functional Testing. Thermal and Relative Humidity Testing. Condensed Humidity Testing. EFT Testing. Vibration Testing. ATM Testing. MVAr Testing. Pre-Cosure Testing. EOL Testing. | None. | 5 | 5 | [12 empty] | 7180
SV104 - 7181 |  |  |  | Resistor fails-short. | Internal supply shift threshold will be changed to 0 V and shifting functionality will be disabled. | Device will keep working normally. | CLB will have no effect | System will keep working normally. | 1 | Over voltage. | Components with higher ratings are used to avoid failure. | 1 | 1 | Functional Testing. Thermal and Relative Humidity Testing. Condensed Humidity Testing. EFT Testing. Vibration Testing. ATM Testing. MVAr Testing. Pre-Cosure Testing. EOL Testing. | None. | 5 | 5 | [12 empty] | 7181
SV104 - 5819 | Internal supply disable, pull-up resistor. | R462 | To shift from the input rail to external supply. | Resistor fails-open. | Internal supply shift threshold will be changed to 0 V and shifting functionality will be disabled. | Device will keep working normally. | CLB will have no effect | System will keep working normally. | 1 | Electrical over stress. Over current. Thermal heating. | Components with higher ratings are used to avoid failure. | 1 | 1 | Functional Testing. Thermal and Relative Humidity Testing. Condensed Humidity Testing. EFT Testing. Vibration Testing. ATM Testing. MVAr Testing. Pre-Cosure Testing. EOL Testing. | None. | 5 | 5 | [12 empty] | 5819
SV104 - 5820 |  |  |  | Resistor fails-short. | Internal supply shift threshold will be changed to 12.5 V | Device will keep working normally. | CLB will have no effect | System will keep working normally. | 1 | Over voltage. | Components with higher ratings are used to avoid failure. | 1 | 1 | Functional Testing. Thermal and Relative Humidity Testing. Condensed Humidity Testing. EFT Testing. Vibration Testing. ATM Testing. MVAr Testing. Pre-Cosure Testing. EOL Testing. | None. | 5 | 5 | [12 empty] | 5820
SV104 - 5821 | Rail voltage filter capacitors. | C172,C173 | To filter the noise from input rail. | One of the capacitors fails-open. | No immediate effect. Buck converter will keep working normally. iiSC will keep working normally. | Device will keep working normally. | CLB will have no effect | System will keep working normally. | 1 | Over voltage. De-gradation of components. | Usage of over-rated components. Using components with industrial grade scale. Choosing components with enough FIT rate to fulfil the product life requirements. | 1 | 1 | Functional Testing. Thermal and Relative Humidity Testing. Condensed Humidity Testing. EFT Testing. Vibration Testing. ATM Testing. MVAr Testing. Pre-Cosure Testing. EOL Testing. | None. | 5 | 5 | [12 empty] | 5821
SV104 - 5822 |  |  |  | One of the capacitors fails-short. | 24 V rail will be shorted. 14.7 V rail will not be available. No power will be available for iiGD. All iiGD boards will switch to safe state. | Affected MVAr will be bypassed by using CLB as long as the issue persist. Device will keep working normally with reduced injection capability. | Heartbeat of iiSC board to CLB board will stop. | System will keep working normally with reduced injection capability. | 3 | Dielectric failure. | Affected MVAr will switch to bypass mode. Choosing components with enough FIT rate to fulfill the product life requirements. | 1 | 3 | Functional Testing. Thermal and Relative Humidity Testing. Condensed Humidity Testing. EFT Testing. Vibration Testing. ATM Testing. MVAr Testing. Pre-Cosure Testing. EOL Testing. | Regulated Voltage is being monitored by on board ADC. | 2 | 6 | [12 empty] | 5822
SV104 - 7182 | Load measurement, pull-up resistor. | R488 | To measure the load current flowing through the IC. | Resistor fails-open. | Load current measurement will not be available. Load current can't be detected. | Device will keep working normally. | CLB will have no effect | System will keep working normally. | 1 | Electrical over stress. Over current. Thermal heating. | Components with higher ratings are used to avoid failure. | 1 | 1 | Functional Testing. Thermal and Relative Humidity Testing. Condensed Humidity Testing. EFT Testing. Vibration Testing. ATM Testing. MVAr Testing. Pre-Cosure Testing. EOL Testing. | Regulated Voltage is being monitored by on board ADC. | 2 | 2 | [12 empty] | 7182
SV104 - 7183 |  |  |  | Resistor fails-short. | Load current measurement will not be accurate. | Device will keep working normally. | CLB will have no effect | System will keep working normally. | 1 | Over voltage. | Components with higher ratings are used to avoid failure. | 1 | 1 | Functional Testing. Thermal and Relative Humidity Testing. Condensed Humidity Testing. EFT Testing. Vibration Testing. ATM Testing. MVAr Testing. Pre-Cosure Testing. EOL Testing. | Regulated Voltage is being monitored by on board ADC. | 2 | 2 | [12 empty] | 7183
SV104 - 5823 | Load measurement, pull-down resistor. | R527 | To measure the load current flowing through the IC. | Resistor fails-open. | Load current measurement will not be accurate. | Device will keep working normally. | CLB will have no effect | System will keep working normally. | 1 | Electrical over stress. Over current. Thermal heating. | Components with higher ratings are used to avoid failure. | 1 | 1 | Functional Testing. Thermal and Relative Humidity Testing. Condensed Humidity Testing. EFT Testing. Vibration Testing. ATM Testing. MVAr Testing. Pre-Cosure Testing. EOL Testing. | Regulated Voltage is being monitored by on board ADC. | 2 | 2 | [12 empty] | 5823
SV104 - 5824 |  |  |  | Resistor fails-short. | Load current measurement will not be available. Load current can't be detected. | Device will keep working normally. | CLB will have no effect | System will keep working normally. | 1 | Over voltage. | Components with higher ratings are used to avoid failure. | 1 | 1 | Functional Testing. Thermal and Relative Humidity Testing. Condensed Humidity Testing. EFT Testing. Vibration Testing. ATM Testing. MVAr Testing. Pre-Cosure Testing. EOL Testing. | Regulated Voltage is being monitored by on board ADC. | 2 | 2 | [12 empty] | 5824
SV104 - 5825 | Filter capacitor in parallel with load measurement low side resistor. | C505 | To filter the noise. | Capacitor fails-open. | Output to the ADC will be containing noise. ADC may not be able to read the load current accurately. | Device will keep working normally. | CLB will have no effect | System will keep working normally. | 1 | Over voltage. De-gradation of components. | Usage of over-rated components. Using components with industrial grade scale. Choosing components with enough FIT rate to fulfil the product life requirements. | 1 | 1 | Functional Testing. Thermal and Relative Humidity Testing. Condensed Humidity Testing. EFT Testing. Vibration Testing. ATM Testing. MVAr Testing. Pre-Cosure Testing. EOL Testing. | None. | 5 | 5 | [12 empty] | 5825
SV104 - 5826 |  |  |  | Capacitor fails-short. | Load current measurement will not be available. Load current can't be detected. | Device will keep working normally. | CLB will have no effect | System will keep working normally. | 1 | Dielectric failure. | Components with higher ratings are used to avoid failure. | 1 | 1 | Functional Testing. Thermal and Relative Humidity Testing. Condensed Humidity Testing. EFT Testing. Vibration Testing. ATM Testing. MVAr Testing. Pre-Cosure Testing. EOL Testing. | Regulated Voltage is being monitored by on board ADC. | 2 | 2 | [12 empty] | 5826
SV104 - 5827 | Resistor between RT pin and ground. (R466) | R466 | To Set the oscillation frequency. | Resistor fails-open. | Oscillation frequency will be disturb. 14.7 V output will not be available. PS fail will occur. | Affected MVAr will be bypassed by using CLB as long as the issue persist. Device will keep working normally with reduced injection capability. | CLB Close Command will be generated by Firmware of iiSC board | System will keep working normally with reduced injection capability. | 3 | Electrical over stress. Over current. Thermal heating. | Affected MVAr will switch to bypass mode. Choosing components with enough FIT rate to fulfill the product life requirements. | 1 | 3 | Functional Testing. Thermal and Relative Humidity Testing. Condensed Humidity Testing. EFT Testing. Vibration Testing. ATM Testing. MVAr Testing. Pre-Cosure Testing. EOL Testing. | Regulated Voltage is being monitored by on board ADC. | 2 | 6 | [12 empty] | 5827
SV104 - 5828 |  |  |  | Resistor fails-short. | Oscillation frequency will be disturb. 14.7 V output will not be available. PS fail will occur. | Affected MVAr will be bypassed by using CLB as long as the issue persist. Device will keep working normally with reduced injection capability. | CLB Close Command will be generated by Firmware of iiSC board | System will keep working normally with reduced injection capability. | 3 | Over voltage. | Affected MVAr will switch to bypass mode. Choosing components with enough FIT rate to fulfill the product life requirements. | 1 | 3 | Functional Testing. Thermal and Relative Humidity Testing. Condensed Humidity Testing. EFT Testing. Vibration Testing. ATM Testing. MVAr Testing. Pre-Cosure Testing. EOL Testing. | Regulated Voltage is being monitored by on board ADC. | 2 | 6 | [12 empty] | 5828
SV104-12773 | U53 - Buck Regulator - Soft start - Capacitor. | C507 | To provide soft start biasing value. | Capacitor fails-open. | Soft start functionality will be compromised. No immediate effect. MVAr can be operated in both monitoring and injection mode. iiSC will keep working normally. | No immediate effect. Device will keep working normally. | CLB will have no effect | System will keep working normally. | 1 | Over voltage. De-gradation of components. | Usage of over-rated components. Using components with industrial grade scale. Choosing components with enough FIT rate to fulfil the product life requirements. | 1 | 1 | Functional Testing. Thermal and Relative Humidity Testing. Condensed Humidity Testing. EFT Testing. Vibration Testing. ATM Testing. MVAr Testing. Pre-Cosure Testing. EOL Testing. | None. | 5 | 5 | [12 empty] | 12773
SV104-12774 |  |  |  | Capacitor fails-short. | Soft start functionality will be compromised. No immediate effect. MVAr can be operated in both monitoring and injection mode. iiSC will keep working normally. | No immediate effect. Device will keep working normally. | CLB will have no effect | System will keep working normally. | 1 | Dielectric failure. | Choosing components with enough FIT rate to fulfill the product life requirements. | 1 | 1 | Functional Testing. Thermal and Relative Humidity Testing. Condensed Humidity Testing. EFT Testing. Vibration Testing. ATM Testing. MVAr Testing. Pre-Cosure Testing. EOL Testing. | None. | 5 | 5 | [12 empty] | 12774
SV104-12775 | Jumper Resistor. | R505 | TO connect U53 RES pin with P12V5. | Jumper fails-open. | No immediate effect. Hi-cup mode of the buck regulator will be affected. | Device will keep working normally. | CLB will have no effect | System will keep working normally. | 1 | Electrical over stress. Over current. Thermal heating. | Affected MVAr will switch to bypass mode. Choosing components with enough FIT rate to fulfill the product life requirements. | 1 | 1 | Functional Testing. Thermal and Relative Humidity Testing. Condensed Humidity Testing. EFT Testing. Vibration Testing. ATM Testing. MVAr Testing. Pre-Cosure Testing. EOL Testing. | Regulated Voltage is being monitored by on board ADC. | 2 | 2 | [12 empty] | 12775
SV104 - 5835 | Resistor at the gate of the high side MOSFET. (R472) | R472 | To control the initial in-rush current. | Resistor fails-open. | Buck boost circuitry will not work. 5V supply will not be available. | Affected MVAr will be bypassed by using CLB as long as the issue persist. Device will keep working normally with reduced injection capability. | CLB Close Command will be generated by Firmware of iiSC board | System will keep working normally with reduced injection capability. | 3 | Electrical over stress. Over current. Thermal heating. | Affected MVAr will switch to bypass mode. Choosing components with enough FIT rate to fulfill the product life requirements. | 1 | 3 | Functional Testing. Thermal and Relative Humidity Testing. Condensed Humidity Testing. EFT Testing. Vibration Testing. ATM Testing. MVAr Testing. Pre-Cosure Testing. EOL Testing. | Regulated Voltage is being monitored by on board ADC. | 2 | 6 | [12 empty] | 5835
SV104 - 5836 |  |  |  | Resistor fails-short. | Ho pin will be shorted to the gate of the MOSFET. | Device will keep working normally. | CLB will have no effect | System will keep working normally. | 1 | Over voltage. | Components with higher ratings are used to avoid failure. | 1 | 1 | Functional Testing. Thermal and Relative Humidity Testing. Condensed Humidity Testing. EFT Testing. Vibration Testing. ATM Testing. MVAr Testing. Pre-Cosure Testing. EOL Testing. | None. | 5 | 5 | [12 empty] | 5836
SV104 - 5837 | Resistor at the gate of the low side MOSFET to control initial capacitor charge current. | R480 | To control the initial in-rush current. | Resistor fails-open. | Buck boost circuitry will not work. 5V supply will not be available. | Affected MVAr will be bypassed by using CLB as long as the issue persist. Device will keep working normally with reduced injection capability. | CLB Close Command will be generated by Firmware of iiSC board | System will keep working normally with reduced injection capability. | 3 | Electrical over stress. Over current. Thermal heating. | Affected MVAr will switch to bypass mode. Choosing components with enough FIT rate to fulfill the product life requirements. | 1 | 3 | Functional Testing. Thermal and Relative Humidity Testing. Condensed Humidity Testing. EFT Testing. Vibration Testing. ATM Testing. MVAr Testing. Pre-Cosure Testing. EOL Testing. | Regulated Voltage is being monitored by on board ADC. | 2 | 6 | [12 empty] | 5837
SV104 - 5838 |  |  |  | Resistor fails-short. | Ho pin will be shorted to the gate of the MOSFET. | Device will keep working normally. | CLB will have no effect | System will keep working normally. | 1 | Over voltage. | Components with higher ratings are used to avoid failure. | 1 | 1 | Functional Testing. Thermal and Relative Humidity Testing. Condensed Humidity Testing. EFT Testing. Vibration Testing. ATM Testing. MVAr Testing. Pre-Cosure Testing. EOL Testing. | None. | 5 | 5 | [12 empty] | 5838
SV104 - 5839 | Resistor network between CSG and CS Pin. | R506, R519, R520, R524, R525 | Current sense resistor. | One of the resistor fails-open. | Resistance of the network will be increase. | Device will keep working normally. | CLB will have no effect | System will keep working normally. | 1 | Electrical over stress. Over current. Thermal heating. | Components with higher ratings are used to avoid failure. | 1 | 1 | Functional Testing. Thermal and Relative Humidity Testing. Condensed Humidity Testing. EFT Testing. Vibration Testing. ATM Testing. MVAr Testing. Pre-Cosure Testing. EOL Testing. | None. | 5 | 5 | [12 empty] | 5839
SV104 - 5840 |  |  |  | Resistor fails-short. | All the other resistors in the network will be bypassed. CS and CSG pin may get damaged. | Affected MVAr will be bypassed by using CLB as long as the issue persist. Device will keep working normally with reduced injection capability. | CLB Close Command will be generated by Firmware of iiSC board | System will keep working normally with reduced injection capability. | 3 | Over voltage. | Affected MVAr will switch to bypass mode. Choosing components with enough FIT rate to fulfill the product life requirements. | 1 | 3 | Functional Testing. Thermal and Relative Humidity Testing. Condensed Humidity Testing. EFT Testing. Vibration Testing. ATM Testing. MVAr Testing. Pre-Cosure Testing. EOL Testing. | Regulated Voltage is being monitored by on board ADC. | 2 | 6 | [12 empty] | 5840
SV104 - 5841 | Resistor between gate and source of High side MOSFET. | R467 | To keep the Gate of high side MOSFET to a known state. | Resistor fails-open. | Gate of high side MOSFET may get floating and MOSFET can be damaged. | Device will keep working normally. | CLB will have no effect | System will keep working normally. | 1 | Electrical over stress. Over current. Thermal heating. | Components with higher ratings are used to avoid failure. | 1 | 1 | Functional Testing. Thermal and Relative Humidity Testing. Condensed Humidity Testing. EFT Testing. Vibration Testing. ATM Testing. MVAr Testing. Pre-Cosure Testing. EOL Testing. | None. | 5 | 5 | [12 empty] | 5841
SV104 - 5842 |  |  |  | Resistor fails-short. | Gate of high side MOSFET will get shorted directly to 12V5 . MOSFET cant be driven. Supply will be not be available. | Affected MVAr will be bypassed by using CLB as long as the issue persist. Device will keep working normally with reduced injection capability. | CLB Close Command will be generated by Firmware of iiSC board | System will keep working normally with reduced injection capability. | 3 | Over voltage. | Affected MVAr will switch to bypass mode. Choosing components with enough FIT rate to fulfill the product life requirements. | 1 | 3 | Functional Testing. Thermal and Relative Humidity Testing. Condensed Humidity Testing. EFT Testing. Vibration Testing. ATM Testing. MVAr Testing. Pre-Cosure Testing. EOL Testing. | Regulated Voltage is being monitored by on board ADC. | 2 | 6 | [12 empty] | 5842
SV104 - 5843 | Resistor between Gate and drain of Low side MOSFET. | R487 | To keep the of MOSFET to known state. | Resistor fails-open. | Gate of high side MOSFET may get floating and MOSFET can be damaged. | Device will keep working normally. | CLB will have no effect | System will keep working normally. | 1 | Electrical over stress. Over current. Thermal heating. | Components with higher ratings are used to avoid failure. | 1 | 1 | Functional Testing. Thermal and Relative Humidity Testing. Condensed Humidity Testing. EFT Testing. Vibration Testing. ATM Testing. MVAr Testing. Pre-Cosure Testing. EOL Testing. | None. | 5 | 5 | [12 empty] | 5843
SV104 - 5844 |  |  |  | Resistor fails-short. | Gate of high side MOSFET will get shorted directly to 12V5 . MOSFET cant be driven. Supply will be not be available. | Affected MVAr will be bypassed by using CLB as long as the issue persist. Device will keep working normally with reduced injection capability. | CLB Close Command will be generated by Firmware of iiSC board | System will keep working normally with reduced injection capability. | 3 | Over voltage. | Affected MVAr will switch to bypass mode. Choosing components with enough FIT rate to fulfill the product life requirements. | 1 | 3 | Functional Testing. Thermal and Relative Humidity Testing. Condensed Humidity Testing. EFT Testing. Vibration Testing. ATM Testing. MVAr Testing. Pre-Cosure Testing. EOL Testing. | Regulated Voltage is being monitored by on board ADC. | 2 | 6 | [12 empty] | 5844
SV104 - 5845 | Resistor for the Ramp selection. (R526) | R526 | To select the slope of the un filtered output. | Resistor fails-open. | Supply output will not be smooth. Output might not be able to drive the circuitry associated with it. | Affected MVAr will be bypassed by using CLB as long as the issue persist. Device will keep working normally with reduced injection capability. | CLB Close Command will be generated by Firmware of iiSC board | System will keep working normally with reduced injection capability. | 3 | Electrical over stress. Over current. Thermal heating. | Affected MVAr will switch to bypass mode. Choosing components with enough FIT rate to fulfill the product life requirements. | 1 | 3 | Functional Testing. Thermal and Relative Humidity Testing. Condensed Humidity Testing. EFT Testing. Vibration Testing. ATM Testing. MVAr Testing. Pre-Cosure Testing. EOL Testing. | Regulated Voltage is being monitored by on board ADC. | 2 | 6 | [12 empty] | 5845
SV104 - 5846 |  |  |  | Resistor fails-short. | Supply output will not be smooth. Output might not be able to drive the circuitry associated with it. | Affected MVAr will be bypassed by using CLB as long as the issue persist. Device will keep working normally with reduced injection capability. | CLB Close Command will be generated by Firmware of iiSC board | System will keep working normally with reduced injection capability. | 3 | Over voltage. | Affected MVAr will switch to bypass mode. Choosing components with enough FIT rate to fulfill the product life requirements. | 1 | 3 | Functional Testing. Thermal and Relative Humidity Testing. Condensed Humidity Testing. EFT Testing. Vibration Testing. ATM Testing. MVAr Testing. Pre-Cosure Testing. EOL Testing. | Regulated Voltage is being monitored by on board ADC. | 2 | 6 | [12 empty] | 5846
SV104 - 5847 | Capacitor for the ramp selection network. (C508) | C508 | To select the slope of the un filtered output. | Capacitor fails-open. | Supply output will not be smooth. Output might not be able to drive the circuitry associated with it. | Affected MVAr will be bypassed by using CLB as long as the issue persist. Device will keep working normally with reduced injection capability. | CLB Close Command will be generated by Firmware of iiSC board | System will keep working normally with reduced injection capability. | 3 | Over voltage. De-gradation of components. | Usage of over-rated components. Using components with industrial grade scale. Choosing components with enough FIT rate to fulfil the product life requirements. | 1 | 3 | Functional Testing. Thermal and Relative Humidity Testing. Condensed Humidity Testing. EFT Testing. Vibration Testing. ATM Testing. MVAr Testing. Pre-Cosure Testing. EOL Testing. | Regulated Voltage is being monitored by on board ADC. | 2 | 6 | [12 empty] | 5847
SV104 - 5848 |  |  |  | Capacitor fails-short. | Supply output will not be smooth. Output might not be able to drive the circuitry associated with it. | Affected MVAr will be bypassed by using CLB as long as the issue persist. Device will keep working normally with reduced injection capability. | CLB Close Command will be generated by Firmware of iiSC board | System will keep working normally with reduced injection capability. | 3 | Dielectric failure. | Affected MVAr will switch to bypass mode. Choosing components with enough FIT rate to fulfill the product life requirements. | 1 | 3 | Functional Testing. Thermal and Relative Humidity Testing. Condensed Humidity Testing. EFT Testing. Vibration Testing. ATM Testing. MVAr Testing. Pre-Cosure Testing. EOL Testing. | Regulated Voltage is being monitored by on board ADC. | 2 | 6 | [12 empty] | 5848
SV104-12776 | C_P5V Enable - Series Resistor. | R497 | To divide voltage to desired level to enable C_P5V. | Resistor fails open. | Signal path to enable of IC for C_P5V will be broken. C_P5V_EN will become LOW. C_P5V will not be available and everything powered by it will shut down. RS485 Communication will shut down. | Affected MVAr will be bypassed by using CLB as long as the issue persist. Device will keep working normally with reduced injection capability. | CLB Close Command will be generated by Firmware of iiSC board | System will keep working normally with reduced injection capability. | 3 | Over voltage. | Choosing components with enough FIT rate to fulfill the product life requirements. Components with higher ratings (current/voltage) are used. | 1 | 3 | Functional Testing. Thermal and Relative Humidity Testing. Condensed Humidity Testing. EFT Testing. Vibration Testing. ATM Testing. MVAr Testing. Pre-Cosure Testing. EOL Testing. | None. | 5 | 15 | [12 empty] | 12776
SV104-12777 |  |  |  | Resistor fails short. | Voltage input at comparator input will increase. C_P5V will be available and everything powered by it will remain ON Undervoltage protection will be compromised. | No immediate effect on device. Device will continue to work normally. | CLB will have no effect | System will keep working normally. | 2 | Electrical over stress. Over current. Thermal heating. | Choosing components with enough FIT rate to fulfill the product life requirements. | 1 | 2 | Functional Testing. Thermal and Relative Humidity Testing. Condensed Humidity Testing. EFT Testing. Vibration Testing. ATM Testing. MVAr Testing. Pre-Cosure Testing. EOL Testing. | None. | 5 | 10 | [12 empty] | 12777
SV104-12778 | C_P5V Enable - Series Resistor. | R498 | To divide voltage to desired level to enable C_P5V. | Resistor fails open. | Signal path to enable of IC for C_P5V will be broken. C_P5V_EN will become LOW. C_P5V will not be available and everything powered by it will shut down. RS485 Communication will shut down. | Affected MVAr will be bypassed by using CLB as long as the issue persist. Device will keep working normally with reduced injection capability. | CLB Close Command will be generated by Firmware of iiSC board | System will keep working normally with reduced injection capability. | 3 | Over voltage. | Choosing components with enough FIT rate to fulfill the product life requirements. Components with higher ratings (current/voltage) are used. | 1 | 3 | Functional Testing. Thermal and Relative Humidity Testing. Condensed Humidity Testing. EFT Testing. Vibration Testing. ATM Testing. MVAr Testing. Pre-Cosure Testing. EOL Testing. | None. | 5 | 15 | [12 empty] | 12778
SV104-12779 |  |  |  | Resistor fails short. | Voltage input at comparator input will increase. Large Voltage will appear at output which will be clamped by TVS diode. C_P5V will be available and everything powered by it will remain ON Undervoltage protection will be compromised. | No immediate effect on device. Device will continue to work normally. | CLB will have no effect | System will keep working normally. | 2 | Electrical over stress. Over current. Thermal heating. | Choosing components with enough FIT rate to fulfill the product life requirements. | 1 | 2 | Functional Testing. Thermal and Relative Humidity Testing. Condensed Humidity Testing. EFT Testing. Vibration Testing. ATM Testing. MVAr Testing. Pre-Cosure Testing. EOL Testing. | None. | 5 | 10 | [12 empty] | 12779
SV104-12780 | C_P5V Enable - Decoupling capacitor | C431 | To reduce noise and ripples. | Capacitor fails open. | Noise filtration will be reduced. | No immediate effect on device. Device will continue to work normally. | CLB will have no effect | System will keep working normally. | 2 | Over voltage. De-gradation of components. | Usage of over-rated components. Using components with industrial grade scale. Choosing components with enough FIT rate to fulfil the product life requirements. | 1 | 2 | Functional Testing. Thermal and Relative Humidity Testing. Condensed Humidity Testing. EFT Testing. Vibration Testing. ATM Testing. MVAr Testing. Pre-Cosure Testing. EOL Testing. | None. | 5 | 10 | [12 empty] | 12780
SV104-12781 |  |  |  | Capacitor fails short. | Input supply 14.7V_iiGD will be shorted to ground. Parts of the circuit that are powered by 14.7V_iiGD will not get powered and will shut down. C_P5V_EN will become LOW. C_P5V will not be available and everything powered by it will shut down. | Affected MVAr will be bypassed by using CLB as long as the issue persist. Device will keep working normally with reduced injection capability. | CLB Close Command will be generated by Firmware of iiSC board | System will keep working normally with reduced injection capability. | 3 | Dielectric failure. | Choosing components with enough FIT rate to fulfill the product life requirements. Components with higher ratings (current/voltage) are used. | 1 | 3 | Functional Testing. Thermal and Relative Humidity Testing. Condensed Humidity Testing. EFT Testing. Vibration Testing. ATM Testing. MVAr Testing. Pre-Cosure Testing. EOL Testing. | None. | 5 | 15 | [12 empty] | 12781
SV104-12782 | C_P5V Enable - Voltage divider - Low side _ Resistor | R499 | To provide certain voltage signal to enable C_P5V rail voltage. | Resistor fails open. | Voltage input at comparator input will increase. Large Voltage will appear at output which will be clamped by TVS diode. C_P5V will be available and everything powered by it will remain ON Undervoltage protection will be compromised. | Affected MVAr will be bypassed by using CLB as long as the issue persist. Device will keep working normally with reduced injection capability. | CLB Close Command will be generated by Firmware of iiSC board | System will keep working normally with reduced injection capability. | 3 | Over voltage. | Choosing components with enough FIT rate to fulfill the product life requirements. Components with higher ratings (current/voltage) are used. | 1 | 3 | Functional Testing. Thermal and Relative Humidity Testing. Condensed Humidity Testing. EFT Testing. Vibration Testing. ATM Testing. MVAr Testing. Pre-Cosure Testing. EOL Testing. | None. | 5 | 15 | [12 empty] | 12782
SV104-12783 |  |  |  | Resistor fails short. | Input signal at U66 will be shorted to ground. C_P5V_EN will become LOW. C_P5V will not be available and everything powered by it will shut down. RS485 Communication will shut down. | Affected MVAr will be bypassed by using CLB as long as the issue persist. Device will keep working normally with reduced injection capability. | CLB Close Command will be generated by Firmware of iiSC board | System will keep working normally with reduced injection capability. | 3 | Electrical over stress. Over current. Thermal heating. | Choosing components with enough FIT rate to fulfill the product life requirements. | 1 | 3 | Functional Testing. Thermal and Relative Humidity Testing. Condensed Humidity Testing. EFT Testing. Vibration Testing. ATM Testing. MVAr Testing. Pre-Cosure Testing. EOL Testing. | None. | 5 | 15 | [12 empty] | 12783
SV104-12784 | C_P5V Enable - Input side - TVS Diode | D62 | To suppress current spikes. | Diode fails open. | Safety protection will be reduced. | No immediate effect on device. Device will continue to work normally. | CLB will have no effect | System will keep working normally. | 2 | Thermal stress. Excessive forward current. | Choosing components with enough FIT rate to fulfill the product life requirements. Components with higher ratings (current/voltage) are used. | 2 | 4 | Functional Testing. Thermal and Relative Humidity Testing. Condensed Humidity Testing. EFT Testing. Vibration Testing. ATM Testing. MVAr Testing. Pre-Cosure Testing. EOL Testing. | None. | 5 | 20 | [12 empty] | 12784
SV104-12785 |  |  |  | Diode fails short. | Input signal at U66 will be shorted to ground. C_P5V_EN will become LOW. C_P5V will not be available and everything powered by it will shut down. RS485 Communication will shut down. | Affected MVAr will be bypassed by using CLB as long as the issue persist. Device will keep working normally with reduced injection capability. | CLB Close Command will be generated by Firmware of iiSC board | System will keep working normally with reduced injection capability. | 3 | High reverse voltage. | Affected MVAr will be bypassed using CLB. Choosing components with enough FIT rate to fulfill the product life requirements. | 2 | 6 | Functional Testing. Thermal and Relative Humidity Testing. Condensed Humidity Testing. EFT Testing. Vibration Testing. ATM Testing. MVAr Testing. Pre-Cosure Testing. EOL Testing. | None. | 5 | 30 | [12 empty] | 12785
SV104-12786 | C_P5V Enable - Voltage divider - High side _ Resistor | R494 | To give certain voltage reference at OP-AMP non-inverting side. | Resistor fails open. | Input signal at U66 will be shorted to ground. C_P5V will be available and everything powered by it will remain ON Undervoltage protection will be compromised. | No immediate effect on device. Device will continue to work normally. | CLB will have no effect | System will keep working normally. | 2 | Over voltage. | Choosing components with enough FIT rate to fulfill the product life requirements. Components with higher ratings (current/voltage) are used. | 1 | 2 | Functional Testing. Thermal and Relative Humidity Testing. Condensed Humidity Testing. EFT Testing. Vibration Testing. ATM Testing. MVAr Testing. Pre-Cosure Testing. EOL Testing. | None. | 5 | 10 | [12 empty] | 12786
SV104-12787 |  |  |  | Resistor fails short. | 5V will be applied to non-inverting side of the OP-AMP. Input voltage at OP-AMP will be affected and output will result in HIGH signal which will switch OFF the MOSFET. C_P5V will not be available and everything powered by it will shut down. RS485 Communication will shut down. | Affected MVAr will be bypassed by using CLB as long as the issue persist. Device will keep working normally with reduced injection capability. | CLB Close Command will be generated by Firmware of iiSC board | System will keep working normally with reduced injection capability. | 3 | Electrical over stress. Over current. Thermal heating. | Choosing components with enough FIT rate to fulfill the product life requirements. | 1 | 3 | Functional Testing. Thermal and Relative Humidity Testing. Condensed Humidity Testing. EFT Testing. Vibration Testing. ATM Testing. MVAr Testing. Pre-Cosure Testing. EOL Testing. | None. | 5 | 15 | [12 empty] | 12787
SV104-12788 | C_P5V Enable - Voltage divider - Low side _ Resistor | R500 | To give certain voltage reference at OP-AMP non-inverting side. | Resistor fails open. | 5V will be applied to non-inverting side of the OP-AMP. Input voltage at OP-AMP will be affected and output will result in HIGH signal which will switch OFF the MOSFET. C_P5V will not be available and everything powered by it will shut down. RS485 Communication will shut down. | Affected MVAr will be bypassed by using CLB as long as the issue persist. Device will keep working normally with reduced injection capability. | CLB Close Command will be generated by Firmware of iiSC board | System will keep working normally with reduced injection capability. | 3 | Over voltage. | Choosing components with enough FIT rate to fulfill the product life requirements. Components with higher ratings (current/voltage) are used. | 1 | 3 | Functional Testing. Thermal and Relative Humidity Testing. Condensed Humidity Testing. EFT Testing. Vibration Testing. ATM Testing. MVAr Testing. Pre-Cosure Testing. EOL Testing. | None. | 5 | 15 | [12 empty] | 12788
SV104-12789 |  |  |  | Resistor fails short. | Input signal at U66 will be shorted to ground. C_P5V will be available and everything powered by it will remain ON Undervoltage protection will be compromised. | No immediate effect on device. Device will continue to work normally. | CLB will have no effect | System will keep working normally. | 2 | Electrical over stress. Over current. Thermal heating. | Choosing components with enough FIT rate to fulfill the product life requirements. | 1 | 2 | Functional Testing. Thermal and Relative Humidity Testing. Condensed Humidity Testing. EFT Testing. Vibration Testing. ATM Testing. MVAr Testing. Pre-Cosure Testing. EOL Testing. | None. | 5 | 10 | [12 empty] | 12789
SV104-12790 | C_P5V Enable - OP-AMP Feedback - Resistor | R493 | To set the gain of the OP-AMP. | Resistor fails open. | Output voltage at OP-AMP will be affected. C_P5V will not be available and everything powered by it will shut down. | Affected MVAr will be bypassed by using CLB as long as the issue persist. Device will keep working normally with reduced injection capability. | CLB Close Command will be generated by Firmware of iiSC board | System will keep working normally with reduced injection capability. | 3 | Over voltage. | Choosing components with enough FIT rate to fulfill the product life requirements. Components with higher ratings (current/voltage) are used. | 1 | 3 | Functional Testing. Thermal and Relative Humidity Testing. Condensed Humidity Testing. EFT Testing. Vibration Testing. ATM Testing. MVAr Testing. Pre-Cosure Testing. EOL Testing. | None. | 5 | 15 | [12 empty] | 12790
SV104-12791 |  |  |  | Resistor fails short. | OP-AMP will enter into unstable stage. C_P5V will not be available and everything powered by it will shut down. | Affected MVAr will be bypassed by using CLB as long as the issue persist. Device will keep working normally with reduced injection capability. | CLB Close Command will be generated by Firmware of iiSC board | System will keep working normally with reduced injection capability. | 3 | Electrical over stress. Over current. Thermal heating. | Choosing components with enough FIT rate to fulfill the product life requirements. | 1 | 3 | Functional Testing. Thermal and Relative Humidity Testing. Condensed Humidity Testing. EFT Testing. Vibration Testing. ATM Testing. MVAr Testing. Pre-Cosure Testing. EOL Testing. | None. | 5 | 15 | [12 empty] | 12791
SV104-12792 | C_P5V Enable - OP-AMP IC | U66 | To enable/disable C_P5V based on voltage level of 14.7V supply. | IC fails in such a way that output is always low. | Output voltage at OP-AMP will be affected. C_P5V will not be available and everything powered by it will shut down. RS485 Communication will shut down. | Affected MVAr will be bypassed by using CLB as long as the issue persist. Device will keep working normally with reduced injection capability. | CLB Close Command will be generated by Firmware of iiSC board | System will keep working normally with reduced injection capability. | 3 | Over voltage. | Choosing components with enough FIT rate to fulfill the product life requirements. Components with higher ratings (current/voltage) are used. | 2 | 6 | Functional Testing. Thermal and Relative Humidity Testing. Condensed Humidity Testing. EFT Testing. Vibration Testing. ATM Testing. MVAr Testing. Pre-Cosure Testing. EOL Testing. | None. | 5 | 30 | [12 empty] | 12792
SV104-12793 | C_P5V Enable signal - Pull up resistor | R495 | To keep the line at known state. | Resistor fails open. | no immediate effect. | No immediate effect on device. Device will continue to work normally. | CLB will have no effect | System will keep working normally. | 2 | Over voltage. | Choosing components with enough FIT rate to fulfill the product life requirements. Components with higher ratings (current/voltage) are used. | 1 | 2 | Functional Testing. Thermal and Relative Humidity Testing. Condensed Humidity Testing. EFT Testing. Vibration Testing. ATM Testing. MVAr Testing. Pre-Cosure Testing. EOL Testing. | None. | 5 | 10 | [12 empty] | 12793
SV104-12794 |  |  |  | Resistor fails short. | 5V will be applied to GATE of the MOSFET. MOSFET will remain ON. C_P5V will not be available and everything powered by it will shut down. RS485 Communication will shut down. | Affected MVAr will be bypassed by using CLB as long as the issue persist. Device will keep working normally with reduced injection capability. | CLB Close Command will be generated by Firmware of iiSC board | System will keep working normally with reduced injection capability. | 3 | Electrical over stress. Over current. Thermal heating. | Choosing components with enough FIT rate to fulfill the product life requirements. | 1 | 3 | Functional Testing. Thermal and Relative Humidity Testing. Condensed Humidity Testing. EFT Testing. Vibration Testing. ATM Testing. MVAr Testing. Pre-Cosure Testing. EOL Testing. | None. | 5 | 15 | [12 empty] | 12794
SV104-12795 | C_P5V Enable signal -GATE Series resistor | R496 | To limit current at GATE. | Resistor fails open. | Signal path to GATE will be broken and GATE can not operated. C_P5V will not be available and everything powered by it will shut down. | Affected MVAr will be bypassed by using CLB as long as the issue persist. Device will keep working normally with reduced injection capability. | CLB Close Command will be generated by Firmware of iiSC board | System will keep working normally with reduced injection capability. | 3 | Over voltage. | Choosing components with enough FIT rate to fulfill the product life requirements. Components with higher ratings (current/voltage) are used. | 1 | 3 | Functional Testing. Thermal and Relative Humidity Testing. Condensed Humidity Testing. EFT Testing. Vibration Testing. ATM Testing. MVAr Testing. Pre-Cosure Testing. EOL Testing. | None. | 5 | 15 | [12 empty] | 12795
SV104-12796 |  |  |  | Resistor fails short. | Safety protection will be reduced. | No immediate effect on device. Device will continue to work normally. | CLB will have no effect | System will keep working normally. | 2 | Electrical over stress. Over current. Thermal heating. | Choosing components with enough FIT rate to fulfill the product life requirements. | 1 | 2 | Functional Testing. Thermal and Relative Humidity Testing. Condensed Humidity Testing. EFT Testing. Vibration Testing. ATM Testing. MVAr Testing. Pre-Cosure Testing. EOL Testing. | None. | 5 | 10 | [12 empty] | 12796
SV104-12797 | C_P5V Enable signal -MOSFET Biasing resistor | R492 | To bias the MOSFET | Resistor fails open. | C_P5V_EN will be disabled and corresponding circuits will shut down. C_P5V will not be available and everything powered by it will shut down. RS485 Communication will shut down. | No immediate effect on device. Device will continue to work normally. | CLB will have no effect | System will keep working normally. | 2 | Over voltage. | Choosing components with enough FIT rate to fulfill the product life requirements. Components with higher ratings (current/voltage) are used. | 1 | 2 | Functional Testing. Thermal and Relative Humidity Testing. Condensed Humidity Testing. EFT Testing. Vibration Testing. ATM Testing. MVAr Testing. Pre-Cosure Testing. EOL Testing. | None. | 5 | 10 | [12 empty] | 12797
SV104-12798 |  |  |  | Resistor fails short. | C_P5V will be constantly enabled. | No immediate effect on device. Device will continue to work normally. | CLB will have no effect | System will keep working normally. | 2 | Electrical over stress. Over current. Thermal heating. | Choosing components with enough FIT rate to fulfill the product life requirements. | 1 | 2 | Functional Testing. Thermal and Relative Humidity Testing. Condensed Humidity Testing. EFT Testing. Vibration Testing. ATM Testing. MVAr Testing. Pre-Cosure Testing. EOL Testing. | None. | 5 | 10 | [12 empty] | 12798
SV104 - 5849 | C_P5V Enable MOSFET. | Q10 | To enable/disable the RS485 communication. | MOSFET fails-open. | No immediate effect. iiSC will keep working normally. | Device will keep working normally. | CLB will have no effect | System will keep working normally. | 1 | De-gradation of component. Thermal stress. Over current. | Components with higher ratings are used to avoid failure. | 2 | 2 | Functional Testing. Thermal and Relative Humidity Testing. Condensed Humidity Testing. EFT Testing. Vibration Testing. ATM Testing. MVAr Testing. Pre-Cosure Testing. EOL Testing. | None. | 2 | 4 | [12 empty] | 5849
SV104 - 5850 |  |  |  | MOSFET fails-short between source and drain. | High signal will send down the circuit which will cause Q4 to switch OFF C_P5V will be disabled. RS485 communication with iiGD board will be disabled. | Affected MVAr will be bypassed by using CLB as long as the issue persist. Device will keep working normally with reduced injection capability. | CLB Close Command will be generated by Firmware of iiSC board | System will keep working normally with reduced injection capability. | 3 | Avalanche failure Over voltage Over current. | Choosing components with enough FIT rate to fulfill the product life requirements. | 2 | 6 | Functional Testing. Thermal and Relative Humidity Testing. Condensed Humidity Testing. EFT Testing. Vibration Testing. ATM Testing. MVAr Testing. Pre-Cosure Testing. EOL Testing. | GATE fault / iiGD Power Supply Fault. | 2 | 12 | [12 empty] | 5850
SV104 - 5851 | Enable voltage divider network high side resistor. | R460 | To enable the regulator. | Resistor fails-open. | Buck regulator IC will be in shutdown mood. No power available for iiGD. All iiGD boards will switch to off state. | Affected MVAr will be bypassed by using CLB as long as the issue persist. Device will keep working normally with reduced injection capability. | CLB Close Command will be generated by Firmware of iiSC board | System will keep working normally with reduced injection capability. | 3 | Over Current. Degradation of components. | Affected MVAr will switch to bypass mode. Choosing components with enough FIT rate to fulfill the product life requirements. | 1 | 3 | Functional Testing. Thermal and Relative Humidity Testing. Condensed Humidity Testing. EFT Testing. Vibration Testing. ATM Testing. MVAr Testing. Pre-Cosure Testing. EOL Testing. | GATE fault / iiGD Power Supply Fault. | 2 | 6 | [12 empty] | 5851
SV104 - 5852 |  |  |  | Resistor fails-short. | Maximum limit for UVLO pin will be exceeded i.e. 15V. Buck regulator IC will stop working. No power available for iiGD. All iiGD boards will switch to off state. | Affected MVAr will be bypassed by using CLB as long as the issue persist. Device will keep working normally with reduced injection capability. | CLB Close Command will be generated by Firmware of iiSC board | System will keep working normally with reduced injection capability. | 3 | Over Current. Degradation of components. | Affected MVAr will switch to bypass mode. Choosing components with enough FIT rate to fulfill the product life requirements. | 1 | 3 | Functional Testing. Thermal and Relative Humidity Testing. Condensed Humidity Testing. EFT Testing. Vibration Testing. ATM Testing. MVAr Testing. Pre-Cosure Testing. EOL Testing. | GATE fault / iiGD Power Supply Fault. | 2 | 6 | [12 empty] | 5852
SV104-9840 | Enable voltage divider network low side resistor. | R465 | To enable the regulator. | Resistor fails-open. | Buck regulator IC will be in shutdown mood. No power available for iiGD. All iiGD boards will switch to off state. | Affected MVAr will be bypassed by using CLB as long as the issue persist. Device will keep working normally with reduced injection capability. | CLB Close Command will be generated by Firmware of iiSC board | System will keep working normally with reduced injection capability. | 3 | Over Current. Degradation of components. | Affected MVAr will switch to bypass mode. Choosing components with enough FIT rate to fulfill the product life requirements. | 1 | 3 | Functional Testing. Thermal and Relative Humidity Testing. Condensed Humidity Testing. EFT Testing. Vibration Testing. ATM Testing. MVAr Testing. Pre-Cosure Testing. EOL Testing. | GATE fault / iiGD Power Supply Fault. | 2 | 6 | [12 empty] | -9840
SV104-9841 |  |  |  | Resistor fails-short. | Buck regulator IC will be in shutdown mood. No power available for iiGD. All iiGD boards will switch to off state. | Affected MVAr will be bypassed by using CLB as long as the issue persist. Device will keep working normally with reduced injection capability. | CLB Close Command will be generated by Firmware of iiSC board | System will keep working normally with reduced injection capability. | 3 | Over Current. Degradation of components. | Affected MVAr will switch to bypass mode. Choosing components with enough FIT rate to fulfill the product life requirements. | 1 | 3 | Functional Testing. Thermal and Relative Humidity Testing. Condensed Humidity Testing. EFT Testing. Vibration Testing. ATM Testing. MVAr Testing. Pre-Cosure Testing. EOL Testing. | GATE fault / iiGD Power Supply Fault. | 2 | 6 | [12 empty] | -9841
SV104-12799 | U53 - Undervoltage signal - Decoupling Capacitor | C503 | To reduce noise and ripples. | One of capacitor fails open. | Noise filtering will be reduce. | Device will keep working normally. | CLB will have no effect | System will keep working normally. | 1 | Over voltage. De-gradation of components. | Usage of over-rated components. Using components with industrial grade scale. Choosing components with enough FIT rate to fulfil the product life requirements. | 2 | 2 | Functional Testing. Thermal and Relative Humidity Testing. Condensed Humidity Testing. EFT Testing. Vibration Testing. ATM Testing. MVAr Testing. Pre-Cosure Testing. EOL Testing. | Loss of communication between iiDCE and iiSC. | 2 | 4 | [12 empty] | 12799
SV104-12800 |  |  |  | One of capacitor fails short. | UVLO pin will be shorted to ground. Buck IC will detect this as under voltage and will disable itself. No power available for iiGD. All iiGD boards will switch to off state. | Affected MVAr will be bypassed by using CLB as long as the issue persist. Device will keep working normally with reduced injection capability. | CLB Close Command will be generated by Firmware of iiSC board | System will keep working normally with reduced injection capability. | 3 | Dielectric failure. | Choosing components with enough FIT rate to fulfill the product life requirements. Components with higher ratings (current/voltage) are used. | 2 | 6 | Functional Testing. Thermal and Relative Humidity Testing. Condensed Humidity Testing. EFT Testing. Vibration Testing. ATM Testing. MVAr Testing. Pre-Cosure Testing. EOL Testing. | None. | 5 | 30 | [12 empty] | 12800
SV104 - 5854 | Compensation network resistor. (R464) | R464 | To provide loop compensation. | Resistor fails-short. | Regulated voltage will be effected. 14.7 V rail will not be available. No power available for iiGD. All iiGD boards will switch to off state. | Affected MVAr will be bypassed by using CLB as long as the issue persist. Device will keep working normally with reduced injection capability. | CLB Close Command will be generated by Firmware of iiSC board | System will keep working normally with reduced injection capability. | 3 | Over Current. Degradation of components. | Affected MVAr will switch to bypass mode. Choosing components with enough FIT rate to fulfill the product life requirements. | 1 | 3 | Functional Testing. Thermal and Relative Humidity Testing. Condensed Humidity Testing. EFT Testing. Vibration Testing. ATM Testing. MVAr Testing. Pre-Cosure Testing. EOL Testing. | GATE Fault / iiGD Power Supply Fault. | 2 | 6 | [12 empty] | 5854
SV104 - 5855 |  |  |  | Resistor fails-open. | Regulated voltage will be effected. 14.7 V rail will not be available. No power available for iiGD. All iiGD boards will switch to off state. | Affected MVAr will be bypassed by using CLB as long as the issue persist. Device will keep working normally with reduced injection capability. | CLB Close Command will be generated by Firmware of iiSC board | System will keep working normally with reduced injection capability. | 3 | Over Current. Degradation of components. | Affected MVAr will switch to bypass mode. Choosing components with enough FIT rate to fulfill the product life requirements. | 2 | 6 | Functional Testing. Thermal and Relative Humidity Testing. Condensed Humidity Testing. EFT Testing. Vibration Testing. ATM Testing. MVAr Testing. Pre-Cosure Testing. EOL Testing. | GATE Fault / iiGD Power Supply Fault. | 2 | 12 | [12 empty] | 5855
SV104 - 5856 | Compensation network capacitors. | C295,C296 | To provide loop compensation. | One of capacitor fails short. | Regulated voltage will be effected. 14.7 V rail will not be available. No power available for iiGD. All iiGD boards will switch to off state. | Affected MVAr will be bypassed by using CLB as long as the issue persist. Device will keep working normally with reduced injection capability. | CLB Close Command will be generated by Firmware of iiSC board | System will keep working normally with reduced injection capability. | 3 | Dielectric failure. | Choosing components with enough FIT rate to fulfill the product life requirements. Components with higher ratings (current/voltage) are used. | 2 | 6 | Functional Testing. Thermal and Relative Humidity Testing. Condensed Humidity Testing. EFT Testing. Vibration Testing. ATM Testing. MVAr Testing. Pre-Cosure Testing. EOL Testing. | None. | 5 | 30 | [12 empty] | 5856
SV104 - 5857 |  |  |  | One of capacitor fails open. | Output voltage of buck converter will be affected. No power available for iiGD. All iiGD boards will switch to off state. | Affected MVAr will be bypassed by using CLB as long as the issue persist. Device will keep working normally with reduced injection capability. | CLB Close Command will be generated by Firmware of iiSC board | System will keep working normally with reduced injection capability. | 3 | Over Current. Degradation of components. | Affected MVAr will switch to bypass mode. Choosing components with enough FIT rate to fulfill the product life requirements. | 2 | 6 | Functional Testing. Thermal and Relative Humidity Testing. Condensed Humidity Testing. EFT Testing. Vibration Testing. ATM Testing. MVAr Testing. Pre-Cosure Testing. EOL Testing. | GATE Fault / iiGD Power Supply Fault. | 2 | 12 | [12 empty] | 5857
SV104-12801 | Jumper Resistor. | R552 | To provide jumper functionality. | Resistor fails-open. | P12V5 supply path to the circuit will be broken. Buck IC output will be affected. Output power will not be available for iiGD. | Device will transit to monitoring state. | Heartbeat of iiSC board to CLB board will stop. | Affected device and its associated group of devices will transit to monitoring mode. System will keep working with reduced injection capability. | 3 | Degradation of component. | Usage of over-rated components. Using components with industrial grade scale. Choosing components with enough FIT rate to fulfil the product life requirements. | 2 | 6 | Functional Testing. Thermal and Relative Humidity Testing. Condensed Humidity Testing. EFT Testing. Vibration Testing. ATM Testing. MVAr Testing. Pre-Cosure Testing. EOL Testing. | Loss of communication between iiDCE and iiSC. | 3 | 18 | [12 empty] | 12801
SV104-12802 | Reverse current protection diode. | D45 | To protect reverse current from flowing. | Diode fails open. | P12V5 supply path to the circuit will be broken. Buck IC output will be affected. Output power will not be available for iiGD. | Device will transit to monitoring state. | Heartbeat of iiSC board to CLB board will stop. | Affected device and its associated group of devices will transit to monitoring mode. System will keep working with reduced injection capability. | 3 | Degradation of component. | Usage of over-rated components. Using components with industrial grade scale. Choosing components with enough FIT rate to fulfil the product life requirements. | 2 | 6 | Functional Testing. Thermal and Relative Humidity Testing. Condensed Humidity Testing. EFT Testing. Vibration Testing. ATM Testing. MVAr Testing. Pre-Cosure Testing. EOL Testing. | Loss of communication between iiDCE and iiSC. | 3 | 18 | [12 empty] | 12802
SV104-12803 |  |  |  | Diode fails short. | P12V5 supply will be shorted to Rail voltage when the Q15 will conduct. Buck IC output will be affected. Output power will not be available for iiGD. | Device will transit to monitoring state. | Heartbeat of iiSC board to CLB board will stop. | Affected device and its associated group of devices will transit to monitoring mode. System will keep working with reduced injection capability. | 3 | Degradation of component. | Usage of over-rated components. Using components with industrial grade scale. Choosing components with enough FIT rate to fulfil the product life requirements. | 2 | 6 | Functional Testing. Thermal and Relative Humidity Testing. Condensed Humidity Testing. EFT Testing. Vibration Testing. ATM Testing. MVAr Testing. Pre-Cosure Testing. EOL Testing. | Loss of communication between iiDCE and iiSC. | 3 | 18 | [12 empty] | 12803
SV104-12804 | P12V5 supply filtration - capacitor | C500, C348, C349, C345, C428 | To reduce noise and ripples. | One of the two capacitors fails-short. | P12V5 supply will be shorted to ground. Buck IC output will be affected. Output power will not be available for iiGD. | Device will transit to monitoring state. | Heartbeat of iiSC board to CLB board will stop. | Affected device and its associated group of devices will transit to monitoring mode. System will keep working with reduced injection capability. | 3 | Degradation of component. | Usage of over-rated components. Using components with industrial grade scale. Choosing components with enough FIT rate to fulfil the product life requirements. | 2 | 6 | Functional Testing. Thermal and Relative Humidity Testing. Condensed Humidity Testing. EFT Testing. Vibration Testing. ATM Testing. MVAr Testing. Pre-Cosure Testing. EOL Testing. | Loss of communication between iiDCE and iiSC. | 3 | 18 | [12 empty] | 12804
SV104-12805 |  |  |  | One of the two capacitors fails-open. | Noise filtration will be reduced. | Device will keep working normally. | CLB will have no effect | System will keep working normally. | 1 | Over Current. Degradation of component. | Capacitors with double voltage rating are being used. | 2 | 2 | Functional Testing. Thermal and Relative Humidity Testing. Condensed Humidity Testing. EFT Testing. Vibration Testing. ATM Testing. MVAr Testing. Pre-Cosure Testing. EOL Testing. | Loss of communication between iiDCE and iiSC. | 2 | 4 | [12 empty] | 12805
SV104 - 5858 | High side MOSFET. | Q15 | To control the switching of positive half cycle. | MOSFET fails-short. | Output voltage of buck converter will be affected. No power available for iiGD. All iiGD boards will switch to off state. | Affected MVAr will be bypassed by using CLB as long as the issue persist. Device will keep working normally with reduced injection capability. | CLB Close Command will be generated by Firmware of iiSC board | System will keep working normally with reduced injection capability. | 3 | Over Current. Degradation of components. | MOSFET with higher current ratting's are being used. Affected MVAr will switch to bypass mode. Choosing components with enough FIT rate to fulfill the product life requirements. | 2 | 6 | Functional Testing. Thermal and Relative Humidity Testing. Condensed Humidity Testing. EFT Testing. Vibration Testing. ATM Testing. MVAr Testing. Pre-Cosure Testing. EOL Testing. | GATE Fault / iiGD Power Supply Fault. | 2 | 12 | [12 empty] | 5858
SV104 - 5859 |  |  |  | MOSFET fails-open. | Output voltage of buck converter will be affected. No power available for iiGD. All iiGD boards will switch to off state. | Affected MVAr will be bypassed by using CLB as long as the issue persist. Device will keep working normally with reduced injection capability. | CLB Close Command will be generated by Firmware of iiSC board | System will keep working normally with reduced injection capability. | 3 | Over Current. Degradation of components. | MOSFET with higher current ratting's are being used. Affected MVAr will switch to bypass mode. Choosing components with enough FIT rate to fulfill the product life requirements. | 2 | 6 | Functional Testing. Thermal and Relative Humidity Testing. Condensed Humidity Testing. EFT Testing. Vibration Testing. ATM Testing. MVAr Testing. Pre-Cosure Testing. EOL Testing. | GATE Fault / iiGD Power Supply Fault. | 2 | 12 | [12 empty] | 5859
SV104 - 5860 | Bootstrap capacitors. | C501,C502 | To supply the current to charge the high-side NMOS gate. | One of the two capacitors fails-short. | Regulated voltage will be affected. No power available for iiGD. All iiGD boards will switch to off state. | Affected MVAr will be bypassed by using CLB as long as the issue persist. Device will keep working normally with reduced injection capability. | CLB Close Command will be generated by Firmware of iiSC board | System will keep working normally with reduced injection capability. | 3 | Over Current. Degradation of component. | Capacitors with double voltage rating are being used. | 2 | 6 | Functional Testing. Thermal and Relative Humidity Testing. Condensed Humidity Testing. EFT Testing. Vibration Testing. ATM Testing. MVAr Testing. Pre-Cosure Testing. EOL Testing. | GATE Fault / iiGD Power Supply Fault. | 2 | 12 | [12 empty] | 5860
SV104 - 5861 |  |  |  | One of the two capacitors fails-open. | No immediate effect. Second capacitor will be present for bootstrapping. iiSC will keep working normally. | Device will keep working normally. | CLB will have no effect | System will keep working normally. | 1 | Over Current. Degradation of component. | Capacitors with double voltage rating are being used. | 2 | 2 | Functional Testing. Thermal and Relative Humidity Testing. Condensed Humidity Testing. EFT Testing. Vibration Testing. ATM Testing. MVAr Testing. Pre-Cosure Testing. EOL Testing. | Loss of communication between iiDCE and iiSC. | 2 | 4 | [12 empty] | 5861
SV104 - 5862 | Buck converter IC. | U53 | To convert the voltage at the desired level. | IC failure. | 14.7 V rail will not be available. No power available for iiGD. All iiGD boards will switch to off state. | Affected MVAr will be bypassed by using CLB as long as the issue persist. Device will keep working normally with reduced injection capability. | CLB Close Command will be generated by Firmware of iiSC board | System will keep working normally with reduced injection capability. | 3 | Degradation of component. | System will switch to bypass mode. | 2 | 6 | Functional Testing. Thermal and Relative Humidity Testing. Condensed Humidity Testing. EFT Testing. Vibration Testing. ATM Testing. MVAr Testing. Pre-Cosure Testing. EOL Testing. | GATE Fault / iiGD Power Supply Fault. | 2 | 12 | [10 empty] | 0 |  | 5862
SV104 - 5863 | Buck inductor. | L17 | To control the in-rush current. | Inductor fails short. | 14.7 V rail will not be available. No power available for iiGD. All iiGD boards will switch to off state. | Affected MVAr will be bypassed by using CLB as long as the issue persist. Device will keep working normally with reduced injection capability. | CLB Close Command will be generated by Firmware of iiSC board | System will keep working normally with reduced injection capability. | 3 | Over Current. Degradation of components. | Inductor with higher current ratting's are used. System will remain in monitoring mode. | 2 | 6 | Functional Testing. Thermal and Relative Humidity Testing. Condensed Humidity Testing. EFT Testing. Vibration Testing. ATM Testing. MVAr Testing. Pre-Cosure Testing. EOL Testing. | GATE Fault / iiGD Power Supply Fault. | 2 | 12 | [12 empty] | 5863
SV104-1782 |  |  |  | Inductor fails open. | 14.7 V rail will not be available. No power available for iiGD. All iiGD boards will switch to off state. | Affected MVAr will be bypassed by using CLB as long as the issue persist. Device will keep working normally with reduced injection capability. | CLB Close Command will be generated by Firmware of iiSC board | System will keep working normally with reduced injection capability. | 3 | Over Current. Degradation of components. | Inductor with higher current ratting's are used. System will remain in monitoring mode. | 2 | 6 | Functional Testing. Thermal and Relative Humidity Testing. Condensed Humidity Testing. EFT Testing. Vibration Testing. ATM Testing. MVAr Testing. Pre-Cosure Testing. EOL Testing. | GATE Fault / iiGD Power Supply Fault. | 2 | 12 | [12 empty] | -1782
SV104 - 8901 | 14.7 V Buck Supply - Regulator Feedback, pull-up resistor (R534). | R534 | To provide output voltage feedback to regulator. | Resistor fails-open. | Feedback will be grounded. The output might be higher than required or the regulator will stop the output. Output power will not be available for iiGD. | Affected MVAr will be bypassed by using CLB as long as the issue persist. Device will keep working normally with reduced injection capability. | CLB Close Command will be generated by Firmware of iiSC board | System will keep working normally with reduced injection capability. | 3 | Over Current. De-gradation of components. | Usage of over-rated components. | 1 | 3 | Functional Testing. Thermal and Relative Humidity Testing. Condensed Humidity Testing. EFT Testing. Vibration Testing. ATM Testing. MVAr Testing. Pre-Cosure Testing. EOL Testing. |  | 2 | 6 | [12 empty] | 8901
SV104 - 8902 |  |  |  | Resistor fails-short. | Output of regulator will be same as input. Higher voltage to downstream circuitry. Output power will not be available for iiGD. Downstream circuitry of iiGD driver board will be damaged. Affected converter will lose injection capability. | Affected MVAr will be bypassed by using CLB as long as the issue persist. Device will keep working normally with reduced injection capability. | CLB Close Command will be generated by Firmware of iiSC board | System will keep working normally with reduced injection capability. | 3 | Over Current. De-gradation of components. | Usage of over-rated components. | 1 | 3 | Functional Testing. Thermal and Relative Humidity Testing. Condensed Humidity Testing. EFT Testing. Vibration Testing. ATM Testing. MVAr Testing. Pre-Cosure Testing. EOL Testing. | GATE Fault / iiGD Power Supply Fault. | 2 | 6 | [12 empty] | 8902
SV104 - 5922 | 14.7 V Buck Supply - Regulator Feedback, pull-down resistor (R535). | R535 | To provide output voltage feedback to regulator. | Resistor fails-open. | Output of regulator will be same as input. Higher voltage to downstream circuitry. Output power will not be available for iiGD. Downstream circuitry of iiGD driver board will be damaged. Affected converter will lose injection capability. | Affected MVAr will be bypassed by using CLB as long as the issue persist. Device will keep working normally with reduced injection capability. | CLB Close Command will be generated by Firmware of iiSC board | System will keep working normally with reduced injection capability. | 3 | Over Current. De-gradation of components. | Usage of over-rated components. | 1 | 3 | Functional Testing. Thermal and Relative Humidity Testing. Condensed Humidity Testing. EFT Testing. Vibration Testing. ATM Testing. MVAr Testing. Pre-Cosure Testing. EOL Testing. | GATE Fault / iiGD Power Supply Fault. | 2 | 6 | [12 empty] | 5922
SV104-1787 |  |  |  | Resistor fails-short. | Feedback will be grounded. The output might be higher than required or the regulator will stop the output. Output power will not be available for iiGD. | Affected MVAr will be bypassed by using CLB as long as the issue persist. Device will keep working normally with reduced injection capability. | CLB Close Command will be generated by Firmware of iiSC board | System will keep working normally with reduced injection capability. | 3 | Over Current. De-gradation of components. | Usage of over-rated components. | 1 | 3 | Functional Testing. Thermal and Relative Humidity Testing. Condensed Humidity Testing. EFT Testing. Vibration Testing. ATM Testing. MVAr Testing. Pre-Cosure Testing. EOL Testing. | GATE Fault / iiGD Power Supply Fault. | 2 | 6 | [12 empty] | -1787
SV104-1788 | 14.7 V Buck Supply - Regulator Output Side Capacitors. (C281,C282, C286-C292, C504) | C281,C282, C286 to C292, C504 | To suppress ripples. | One of the capacitors fails-open. | Noise protection will be compromised. No immediate effect will be observed. | Device will keep working normally. | CLB will have no effect | System will keep working normally. | 1 | Over Current. De-gradation of components. | Usage of over-rated components. | 1 | 1 | Functional Testing. Thermal and Relative Humidity Testing. Condensed Humidity Testing. EFT Testing. Vibration Testing. ATM Testing. MVAr Testing. Pre-Cosure Testing. EOL Testing. | None. | 5 | 5 | [12 empty] | -1788
SV104-1789 |  |  |  | One of the capacitors fails-short. | 14.7 V rail will not be available. No power available for iiGD. All iiGD boards will switch to off state. | Affected MVAr will be bypassed by using CLB as long as the issue persist. Device will keep working normally with reduced injection capability. | CLB Close Command will be generated by Firmware of iiSC board | System will keep working normally with reduced injection capability. | 3 | Over Current. De-gradation of components. | Usage of over-rated components. | 1 | 3 | Functional Testing. Thermal and Relative Humidity Testing. Condensed Humidity Testing. EFT Testing. Vibration Testing. ATM Testing. MVAr Testing. Pre-Cosure Testing. EOL Testing. | None. | 5 | 15 | [12 empty] | -1789
SV104-1792 | 14.7 V Buck Supply - Error Amplifier Circuit. | NA | To adjust the switching frequency. | Resistor fails-open. | Regulator IC functionality will be compromised. 14.7 V AC supply path will be broken. Output power will not be available for iiGD. | Affected MVAr will be bypassed by using CLB as long as the issue persist. Device will keep working normally with reduced injection capability. | CLB Close Command will be generated by Firmware of iiSC board | System will keep working normally with reduced injection capability. | 3 | Over Current. De-gradation of components. | Usage of over-rated components. | 1 | 3 | Functional Testing. Thermal and Relative Humidity Testing. Condensed Humidity Testing. EFT Testing. Vibration Testing. ATM Testing. MVAr Testing. Pre-Cosure Testing. EOL Testing. | GATE Fault / iiGD Power Supply Fault. | 2 | 6 | [12 empty] | -1792
SV104-1793 |  |  |  | Resistor fails-short. | Over-current will eventually cause resistor to fail-open. Regulator IC functionality will be compromised. 14.7 V AC supply path will be broken. Output power will not be available for iiGD. | Affected MVAr will be bypassed by using CLB as long as the issue persist. Device will keep working normally with reduced injection capability. | CLB Close Command will be generated by Firmware of iiSC board | System will keep working normally with reduced injection capability. | 3 | Over Current. De-gradation of components. | Usage of over-rated components. | 1 | 3 | Functional Testing. Thermal and Relative Humidity Testing. Condensed Humidity Testing. EFT Testing. Vibration Testing. ATM Testing. MVAr Testing. Pre-Cosure Testing. EOL Testing. | GATE Fault / iiGD Power Supply Fault. | 2 | 6 | [12 empty] | -1793
SV104-1794 |  |  |  | Capacitor fails-open. | Regulator IC functionality will be compromised. 14.7 V AC supply path will be broken. Output power will not be available for iiGD. | Affected MVAr will be bypassed by using CLB as long as the issue persist. Device will keep working normally with reduced injection capability. | CLB Close Command will be generated by Firmware of iiSC board | System will keep working normally with reduced injection capability. | 3 | Over Current. De-gradation of components. | Usage of over-rated components. | 1 | 3 | Functional Testing. Thermal and Relative Humidity Testing. Condensed Humidity Testing. EFT Testing. Vibration Testing. ATM Testing. MVAr Testing. Pre-Cosure Testing. EOL Testing. | GATE Fault / iiGD Power Supply Fault. | 2 | 6 | [12 empty] | -1794
SV104-1795 |  |  |  | Capacitor fails-short. | Over-current will eventually cause capacitor to fail-open. Regulator IC functionality will be compromised. 14.7 V AC supply path will be broken. Output power will not be available for iiGD. | Affected MVAr will be bypassed by using CLB as long as the issue persist. Device will keep working normally with reduced injection capability. | CLB Close Command will be generated by Firmware of iiSC board | System will keep working normally with reduced injection capability. | 3 | Over Current. De-gradation of components. | Usage of over-rated components. | 1 | 3 | Functional Testing. Thermal and Relative Humidity Testing. Condensed Humidity Testing. EFT Testing. Vibration Testing. ATM Testing. MVAr Testing. Pre-Cosure Testing. EOL Testing. | GATE Fault / iiGD Power Supply Fault. | 2 | 6 | [12 empty] | -1795
SV104-1798 | 14.7 V Buck Supply - On-board LED Indication (D59). | D59, R463 | To provide on-board LED indication. | Resistor fails-open. | LED will not light-up. No immediate effect will be observed. | Device will keep working normally. | CLB will have no effect | System will keep working normally. | 1 | Over voltage. De-gradation of components. | Usage of over-rated components. Using components with industrial grade scale. Choosing components with enough FIT rate to fulfil the product life requirements. | 1 | 1 | Functional Testing. Thermal and Relative Humidity Testing. Condensed Humidity Testing. EFT Testing. Vibration Testing. ATM Testing. MVAr Testing. Pre-Cosure Testing. EOL Testing. | None. | 5 | 5 | [12 empty] | -1798
SV104-1799 |  |  |  | Resistor fails-short. | Over-current will eventually cause resistor to fail-open. LED will not light-up. No immediate effect will be observed. | Device will keep working normally. | CLB will have no effect | System will keep working normally. | 1 | Over voltage. De-gradation of components. | Usage of over-rated components. Using components with industrial grade scale. Choosing components with enough FIT rate to fulfil the product life requirements. | 1 | 1 | Functional Testing. Thermal and Relative Humidity Testing. Condensed Humidity Testing. EFT Testing. Vibration Testing. ATM Testing. MVAr Testing. Pre-Cosure Testing. EOL Testing. | None. | 5 | 5 | [12 empty] | -1799
SV104-1800 |  |  |  | LED fails-open. | LED will not light-up. No immediate effect will be observed. | Device will keep working normally. | CLB will have no effect | System will keep working normally. | 1 | Over voltage. De-gradation of components. | Usage of over-rated components. Using components with industrial grade scale. Choosing components with enough FIT rate to fulfil the product life requirements. | 1 | 1 | Functional Testing. Thermal and Relative Humidity Testing. Condensed Humidity Testing. EFT Testing. Vibration Testing. ATM Testing. MVAr Testing. Pre-Cosure Testing. EOL Testing. | None. | 5 | 5 | [12 empty] | -1800
SV104-1801 |  |  |  | LED fails-short. | Over-current will eventually cause LED to fail-open. LED will not light-up. No immediate effect will be observed. | Device will keep working normally. | CLB will have no effect | System will keep working normally. | 1 | Over voltage. De-gradation of components. | Usage of over-rated components. Using components with industrial grade scale. Choosing components with enough FIT rate to fulfil the product life requirements. | 1 | 1 | Functional Testing. Thermal and Relative Humidity Testing. Condensed Humidity Testing. EFT Testing. Vibration Testing. ATM Testing. MVAr Testing. Pre-Cosure Testing. EOL Testing. | None. | 5 | 5 | [12 empty] | -1801
SV104-12806 | Jumper Resistor for 14.7_iiGD rail. | JPM22 | To provide 14.7_iiGD supply, path to rail. | Jumper fails open. | 14.7_iiGD rail will not be available. No 14.7_iiGD power available for iiGD. All iiGD boards will switch to safe state. | Affected MVAr will be bypassed by using CLB as long as the issue persist. Device will keep working normally with reduced injection capability. | Heartbeat of iiSC board to CLB board will stop. | System will keep working normally with reduced injection capability. | 3 | Over voltage. De-gradation of components. | Usage of over-rated components. Using components with industrial grade scale. Choosing components with enough FIT rate to fulfil the product life requirements. | 1 | 3 | Functional Testing. Thermal and Relative Humidity Testing. Condensed Humidity Testing. EFT Testing. Vibration Testing. ATM Testing. MVAr Testing. Pre-Cosure Testing. EOL Testing. | Loss of communication between iiDCE and iiSC. | 3 | 9 | [12 empty] | 12806
SV104-12807 | Jumper for iiGD_Supply_Sense. | JMP17 | To provide path to the output voltage to be transmitted to the ADC. | Jumper fails open. | The signal path to iiGD_Supply_Sense will be broken. iiSC will not be able to detect/sense iiGD_Supply_Sense. | Affected MVAr will be bypassed by using CLB as long as the issue persist. Device will keep working normally with reduced injection capability. | Heartbeat of iiSC board to CLB board will stop. | System will keep working normally with reduced injection capability. | 3 | Over voltage. De-gradation of components. | Usage of over-rated components. Using components with industrial grade scale. Choosing components with enough FIT rate to fulfil the product life requirements. | 1 | 3 | Functional Testing. Thermal and Relative Humidity Testing. Condensed Humidity Testing. EFT Testing. Vibration Testing. ATM Testing. MVAr Testing. Pre-Cosure Testing. EOL Testing. | Loss of communication between iiDCE and iiSC. | 3 | 9 | [12 empty] | 12807
SV104 - 5865 | iiGD - AC Power Supply - PWM Generator IC. (U54) | U54 | To generate PWM for full bridge circuit. | IC failure - No output available. | No PWM will be available for AC supply full bridge circuit. Output power will not be available for iiGD. iiGD will be in off state. | Affected MVAr will be bypassed by using CLB as long as the issue persist. Device will keep working normally with reduced injection capability. | CLB Close Command will be generated by Firmware of iiSC board | System will keep working normally with reduced injection capability. | 3 | Over voltage. De-gradation of components. | Usage of over-rated components. Using components with industrial grade scale. Choosing components with enough FIT rate to fulfil the product life requirements. | 1 | 3 | Functional Testing. Thermal and Relative Humidity Testing. Condensed Humidity Testing. EFT Testing. Vibration Testing. ATM Testing. MVAr Testing. Pre-Cosure Testing. EOL Testing. | GATE Fault / iiGD Power Supply Fault. | 2 | 6 | [12 empty] | 5865
SV104 - 5866 | iiGD - AC Power Supply - PWM Generator IC - VCC Side Inductor. (L21) | L21 | To provide steady current power source to IC. | Inductor fails-open. | No power will be available to PWM generator IC. No PWM will be available for AC supply full bridge circuit. Output power will not be available for iiGD. | Affected MVAr will be bypassed by using CLB as long as the issue persist. Device will keep working normally with reduced injection capability. | CLB Close Command will be generated by Firmware of iiSC board | System will keep working normally with reduced injection capability. | 3 | Over voltage. De-gradation of components. | Usage of over-rated components. Using components with industrial grade scale. Choosing components with enough FIT rate to fulfil the product life requirements. | 1 | 3 | Functional Testing. Thermal and Relative Humidity Testing. Condensed Humidity Testing. EFT Testing. Vibration Testing. ATM Testing. MVAr Testing. Pre-Cosure Testing. EOL Testing. | GATE Fault / iiGD Power Supply Fault. | 2 | 6 | [12 empty] | 5866
SV104 - 5867 |  |  |  | Inductor fails-short. | No immediate effect. PWM generator IC will keep working. Output power will be available for iiGD. | Device will keep working normally. | CLB will have no effect | System will keep working normally. | 1 | Over voltage. De-gradation of components. | Usage of over-rated components. Using components with industrial grade scale. Choosing components with enough FIT rate to fulfil the product life requirements. | 1 | 1 | Functional Testing. Thermal and Relative Humidity Testing. Condensed Humidity Testing. EFT Testing. Vibration Testing. ATM Testing. MVAr Testing. Pre-Cosure Testing. EOL Testing. | GATE Fault / iiGD Power Supply Fault. | 2 | 2 | [12 empty] | 5867
SV104 - 5868 | iiGD - AC Power Supply - PWM Generator IC - VCC Side Capacitors. (C297, C346) | C297, C346 | To filter out ripples and noise. | One of the capacitors fails-open. | Ripples and noise may pass to PWM IC input. No significant effect will be observed due to presence of another capacitor. | No immediate effect on device. Device will continue to work normally. | CLB will have no effect | System will keep working normally. | 1 | Over voltage. De-gradation of components. | Usage of over-rated components. Using components with industrial grade scale. Choosing components with enough FIT rate to fulfil the product life requirements. | 1 | 1 | Functional Testing. Thermal and Relative Humidity Testing. Condensed Humidity Testing. EFT Testing. Vibration Testing. ATM Testing. MVAr Testing. Pre-Cosure Testing. EOL Testing. | None. | 5 | 5 | [12 empty] | 5868
SV104 - 5869 |  |  |  | Capacitor fails-short. | No power will be available to PWM generator IC. No PWM will be available for AC supply full bridge circuit. Output power will not be available for iiGD. | Affected MVAr will be bypassed by using CLB as long as the issue persist. Device will keep working normally with reduced injection capability. | CLB Close Command will be generated by Firmware of iiSC board | System will keep working normally with reduced injection capability. | 3 | Over voltage. De-gradation of components. | Usage of over-rated components. Using components with industrial grade scale. Choosing components with enough FIT rate to fulfil the product life requirements. | 1 | 3 | Functional Testing. Thermal and Relative Humidity Testing. Condensed Humidity Testing. EFT Testing. Vibration Testing. ATM Testing. MVAr Testing. Pre-Cosure Testing. EOL Testing. | None. | 5 | 15 | [12 empty] | 5869
SV104 - 5870 | iiGD - AC Power Supply - PWM Generator IC - First Channel Inverted Input Resistor. (R473) | R473 | To provide inverting input to PWM generator IC. | Resistor fails-open. | No input will be available to PWM generator IC. PWM IC output will be affected. No/wrong PWM will be available for AC supply full bridge circuit. Output power will not be available for iiGD. | Affected MVAr will be bypassed by using CLB as long as the issue persist. Device will keep working normally with reduced injection capability. | CLB Close Command will be generated by Firmware of iiSC board | System will keep working normally with reduced injection capability. | 3 | Over voltage. De-gradation of components. | Usage of over-rated components. Using components with industrial grade scale. Choosing components with enough FIT rate to fulfil the product life requirements. | 1 | 3 | Functional Testing. Thermal and Relative Humidity Testing. Condensed Humidity Testing. EFT Testing. Vibration Testing. ATM Testing. MVAr Testing. Pre-Cosure Testing. EOL Testing. | GATE Fault / iiGD Power Supply Fault. | 2 | 6 | [12 empty] | 5870
SV104 - 5871 |  |  |  | Resistor fails-short. | No immediate effect. PWM generator IC will keep working. Output power will be available for iiGD. | Device will keep working normally. | CLB will have no effect | System will keep working normally. | 1 | Over voltage. De-gradation of components. | Usage of over-rated components. Using components with industrial grade scale. Choosing components with enough FIT rate to fulfil the product life requirements. | 1 | 1 | Functional Testing. Thermal and Relative Humidity Testing. Condensed Humidity Testing. EFT Testing. Vibration Testing. ATM Testing. MVAr Testing. Pre-Cosure Testing. EOL Testing. | None. | 5 | 5 | [12 empty] | 5871
SV104 - 5872 | iiGD - AC Power Supply - PWM Generator IC - Second Channel Inverted Input Resistor. (R477) | R477 | To provide inverting input to PWM generator IC. | Resistor fails-open. | No input will be available to PWM generator IC. PWM IC output will be affected. No/wrong PWM will be available for AC supply full bridge circuit. Output power will not be available for iiGD. | Affected MVAr will be bypassed by using CLB as long as the issue persist. Device will keep working normally with reduced injection capability. | CLB Close Command will be generated by Firmware of iiSC board | System will keep working normally with reduced injection capability. | 3 | Over voltage. De-gradation of components. | Usage of over-rated components. Using components with industrial grade scale. Choosing components with enough FIT rate to fulfil the product life requirements. | 1 | 3 | Functional Testing. Thermal and Relative Humidity Testing. Condensed Humidity Testing. EFT Testing. Vibration Testing. ATM Testing. MVAr Testing. Pre-Cosure Testing. EOL Testing. | GATE Fault / iiGD Power Supply Fault. | 2 | 6 | [12 empty] | 5872
SV104 - 5873 |  |  |  | Resistor fails-short. | No immediate effect. PWM generator IC will keep working. Output power will be available for iiGD. | Device will keep working normally. | CLB will have no effect | System will keep working normally. | 2 | Over voltage. De-gradation of components. | Usage of over-rated components. Using components with industrial grade scale. Choosing components with enough FIT rate to fulfil the product life requirements. | 1 | 2 | Functional Testing. Thermal and Relative Humidity Testing. Condensed Humidity Testing. EFT Testing. Vibration Testing. ATM Testing. MVAr Testing. Pre-Cosure Testing. EOL Testing. | None. | 2 | 4 | [12 empty] | 5873
SV104 - 5878 | iiGD - AC Power Supply - PWM Generator IC - Deadtime Control Pin - High Side Resistor. (R483) | R483 | To adjust duty cycle and deadtime of PWM. | Resistor fails-open. | No immediate effect. PWM generator IC will keep working. Output power will be available for iiGD. | Device will keep working normally. | CLB will have no effect | System will keep working normally. | 1 | Over voltage. De-gradation of components. | Usage of over-rated components. Using components with industrial grade scale. Choosing components with enough FIT rate to fulfil the product life requirements. | 1 | 1 | Functional Testing. Thermal and Relative Humidity Testing. Condensed Humidity Testing. EFT Testing. Vibration Testing. ATM Testing. MVAr Testing. Pre-Cosure Testing. EOL Testing. | None. | 2 | 2 | [12 empty] | 5878
SV104 - 5879 |  |  |  | Resistor fails-short. | Over-current will eventually cause resistor to fail-open. Duty cycle for PWM generator IC will be affected. PWM IC output will be affected. No/wrong PWM will be available for AC supply full bridge circuit. Output power will not be available for iiGD. | Affected MVAr will be bypassed by using CLB as long as the issue persist. Device will keep working normally with reduced injection capability. | CLB Close Command will be generated by Firmware of iiSC board | System will keep working normally with reduced injection capability. | 3 | Over voltage. De-gradation of components. | Usage of over-rated components. Using components with industrial grade scale. Choosing components with enough FIT rate to fulfil the product life requirements. | 1 | 3 | Functional Testing. Thermal and Relative Humidity Testing. Condensed Humidity Testing. EFT Testing. Vibration Testing. ATM Testing. MVAr Testing. Pre-Cosure Testing. EOL Testing. | GATE Fault / iiGD Power Supply Fault. | 2 | 6 | [12 empty] | 5879
SV104 - 5880 | iiGD - AC Power Supply - PWM Generator IC - Deadtime Control Pin - Low Side Resistor. (R490) | R490 | To adjust duty cycle and deadtime of PWM. | Resistor fails-open. | Duty cycle for PWM generator IC will be affected. PWM IC output will be affected. No/wrong PWM will be available for AC supply full bridge circuit. Output power will not be available for iiGD. | Affected MVAr will be bypassed by using CLB as long as the issue persist. Device will keep working normally with reduced injection capability. | CLB Close Command will be generated by Firmware of iiSC board | System will keep working normally with reduced injection capability. | 3 | Over voltage. De-gradation of components. | Usage of over-rated components. Using components with industrial grade scale. Choosing components with enough FIT rate to fulfil the product life requirements. | 1 | 3 | Functional Testing. Thermal and Relative Humidity Testing. Condensed Humidity Testing. EFT Testing. Vibration Testing. ATM Testing. MVAr Testing. Pre-Cosure Testing. EOL Testing. | GATE Fault / iiGD Power Supply Fault. | 2 | 6 | [12 empty] | 5880
SV104 - 5881 |  |  |  | Resistor fails-short. | No immediate effect. PWM generator IC will keep working. Output power will be available for iiGD. | Device will keep working normally. | CLB will have no effect | System will keep working normally. | 1 | Over voltage. De-gradation of components. | Usage of over-rated components. Using components with industrial grade scale. Choosing components with enough FIT rate to fulfil the product life requirements. | 1 | 1 | Functional Testing. Thermal and Relative Humidity Testing. Condensed Humidity Testing. EFT Testing. Vibration Testing. ATM Testing. MVAr Testing. Pre-Cosure Testing. EOL Testing. | None. | 2 | 2 | [12 empty] | 5881
SV104 - 5882 | iiGD - AC Power Supply - PWM Generator IC - PWM Frequency Controlling Capacitor. (C430) | C430 | To set the frequency of output PWM. | Capacitor fails-open. | Frequency of PWM will be affected. PWM IC output will be affected. No/wrong PWM will be available for AC supply full bridge circuit. Output power will not be available for iiGD. | Affected MVAr will be bypassed by using CLB as long as the issue persist. Device will keep working normally with reduced injection capability. | CLB Close Command will be generated by Firmware of iiSC board | System will keep working normally with reduced injection capability. | 3 | Over voltage. De-gradation of components. | Usage of over-rated components. Using components with industrial grade scale. Choosing components with enough FIT rate to fulfil the product life requirements. | 1 | 3 | Functional Testing. Thermal and Relative Humidity Testing. Condensed Humidity Testing. EFT Testing. Vibration Testing. ATM Testing. MVAr Testing. Pre-Cosure Testing. EOL Testing. | GATE Fault / iiGD Power Supply Fault. | 2 | 6 | [12 empty] | 5882
SV104 - 5883 |  |  |  | Capacitor fails-short. | Frequency of PWM will be affected. PWM IC output will be affected. No/wrong PWM will be available for AC supply full bridge circuit. Output power will not be available for iiGD. | Affected MVAr will be bypassed by using CLB as long as the issue persist. Device will keep working normally with reduced injection capability. | CLB Close Command will be generated by Firmware of iiSC board | System will keep working normally with reduced injection capability. | 3 | Over voltage. De-gradation of components. | Usage of over-rated components. Using components with industrial grade scale. Choosing components with enough FIT rate to fulfil the product life requirements. | 1 | 3 | Functional Testing. Thermal and Relative Humidity Testing. Condensed Humidity Testing. EFT Testing. Vibration Testing. ATM Testing. MVAr Testing. Pre-Cosure Testing. EOL Testing. | GATE Fault / iiGD Power Supply Fault. | 2 | 6 | [12 empty] | 5883
SV104 - 5884 | iiGD - AC Power Supply - PWM Generator IC - PWM Frequency Controlling Resistor. (R486) | R486 | To set the frequency of output PWM. | Resistor fails-open. | Frequency of PWM will be affected. PWM IC output will be affected. No/wrong PWM will be available for AC supply full bridge circuit. Output power will not be available for iiGD. | Affected MVAr will be bypassed by using CLB as long as the issue persist. Device will keep working normally with reduced injection capability. | CLB Close Command will be generated by Firmware of iiSC board | System will keep working normally with reduced injection capability. | 3 | Over voltage. De-gradation of components. | Usage of over-rated components. Using components with industrial grade scale. Choosing components with enough FIT rate to fulfil the product life requirements. | 1 | 3 | Functional Testing. Thermal and Relative Humidity Testing. Condensed Humidity Testing. EFT Testing. Vibration Testing. ATM Testing. MVAr Testing. Pre-Cosure Testing. EOL Testing. | GATE Fault / iiGD Power Supply Fault. | 2 | 6 | [12 empty] | 5884
SV104 - 5885 |  |  |  | Resistor fails-short. | Frequency of PWM will be affected. PWM IC output will be affected. No/wrong PWM will be available for AC supply full bridge circuit. Output power will not be available for iiGD. | Affected MVAr will be bypassed by using CLB as long as the issue persist. Device will keep working normally with reduced injection capability. | CLB Close Command will be generated by Firmware of iiSC board | System will keep working normally with reduced injection capability. | 3 | Over voltage. De-gradation of components. | Usage of over-rated components. Using components with industrial grade scale. Choosing components with enough FIT rate to fulfil the product life requirements. | 1 | 3 | Functional Testing. Thermal and Relative Humidity Testing. Condensed Humidity Testing. EFT Testing. Vibration Testing. ATM Testing. MVAr Testing. Pre-Cosure Testing. EOL Testing. | GATE Fault / iiGD Power Supply Fault. | 2 | 6 | [12 empty] | 5885
SV104 - 5886 | iiGD - AC Power Supply - PWM Generator IC - PWM Output Control Resistor. (R484) | R484 | Controls the output of PWM generator IC. | Resistor fails-open. | PWM IC output will not be available. No PWM will be available for AC supply full bridge circuit. Output power will not be available for iiGD. | Affected MVAr will be bypassed by using CLB as long as the issue persist. Device will keep working normally with reduced injection capability. | CLB Close Command will be generated by Firmware of iiSC board | System will keep working normally with reduced injection capability. | 3 | Over voltage. De-gradation of components. | Usage of over-rated components. Using components with industrial grade scale. Choosing components with enough FIT rate to fulfil the product life requirements. | 1 | 3 | Functional Testing. Thermal and Relative Humidity Testing. Condensed Humidity Testing. EFT Testing. Vibration Testing. ATM Testing. MVAr Testing. Pre-Cosure Testing. EOL Testing. | GATE Fault / iiGD Power Supply Fault. | 2 | 6 | [12 empty] | 5886
SV104 - 5887 |  |  |  | Resistor fails-short. | No immediate effect. PWM generator IC will keep working. Output power will be available for iiGD. | Device will keep working normally. | CLB will have no effect | System will keep working normally. | 2 | Over voltage. De-gradation of components. | Usage of over-rated components. Using components with industrial grade scale. Choosing components with enough FIT rate to fulfil the product life requirements. | 1 | 2 | Functional Testing. Thermal and Relative Humidity Testing. Condensed Humidity Testing. EFT Testing. Vibration Testing. ATM Testing. MVAr Testing. Pre-Cosure Testing. EOL Testing. | None. | 2 | 4 | [12 empty] | 5887
SV104 - 5888 | iiGD - AC Power Supply - PWM Generator IC - PWM Reference Pin Capacitor. | C350 | To provide reference signal to PWM generator IC. | Capacitor fails-open. | No immediate effect. PWM generator IC will keep working. Output power will be available for iiGD. | Device will keep working normally. | CLB will have no effect | System will keep working normally. | 1 | Over voltage. De-gradation of components. | Usage of over-rated components. Using components with industrial grade scale. Choosing components with enough FIT rate to fulfil the product life requirements. | 1 | 1 | Functional Testing. Thermal and Relative Humidity Testing. Condensed Humidity Testing. EFT Testing. Vibration Testing. ATM Testing. MVAr Testing. Pre-Cosure Testing. EOL Testing. | None. | 5 | 5 | [12 empty] | 5888
SV104 - 5889 |  |  |  | Capacitor fails-short. | PWM IC output will not be available. No PWM will be available for AC supply full bridge circuit. Output power will not be available for iiGD. | Affected MVAr will be bypassed by using CLB as long as the issue persist. Device will keep working normally with reduced injection capability. | CLB Close Command will be generated by Firmware of iiSC board | System will keep working normally with reduced injection capability. | 3 | Over voltage. De-gradation of components. | Usage of over-rated components. Using components with industrial grade scale. Choosing components with enough FIT rate to fulfil the product life requirements. | 1 | 3 | Functional Testing. Thermal and Relative Humidity Testing. Condensed Humidity Testing. EFT Testing. Vibration Testing. ATM Testing. MVAr Testing. Pre-Cosure Testing. EOL Testing. | None. | 5 | 15 | [12 empty] | 5889
SV104-12808 | iiGD - AC Power Supply - PWM Generator IC - PWM Output E1 series Resistor. | R478 | To limit current. | Resistor fails open. | PWM IC output to the GATE drive IC will not be available. No PWM will be available for AC supply full bridge circuit. Output power will not be available for iiGD. | Affected MVAr will be bypassed by using CLB as long as the issue persist. Device will keep working normally with reduced injection capability. | CLB Close Command will be generated by Firmware of iiSC board | System will keep working normally with reduced injection capability. | 3 | Over voltage. | Choosing components with enough FIT rate to fulfill the product life requirements. Components with higher ratings (current/voltage) are used. | 1 | 3 | Functional Testing. Thermal and Relative Humidity Testing. Condensed Humidity Testing. EFT Testing. Vibration Testing. ATM Testing. MVAr Testing. Pre-Cosure Testing. EOL Testing. | None. | 5 | 15 | [12 empty] | 12808
SV104-12809 |  |  |  | Resistor fails short. | Safety protection will be reduced. Due to over current the IC pin might get damaged with time. | No immediate effect on device. Device will continue to work normally. | CLB will have no effect | System will keep working normally. | 2 | Electrical over stress. Over current. Thermal heating. | Choosing components with enough FIT rate to fulfill the product life requirements. | 1 | 2 | Functional Testing. Thermal and Relative Humidity Testing. Condensed Humidity Testing. EFT Testing. Vibration Testing. ATM Testing. MVAr Testing. Pre-Cosure Testing. EOL Testing. | None. | 5 | 10 | [12 empty] | 12809
SV104-12810 | iiGD - AC Power Supply - PWM Generator IC - PWM Output E2 series Resistor. | R471 |  | Resistor fails open. | PWM IC output to the GATE drive IC will not be available. No PWM will be available for AC supply full bridge circuit. Output power will not be available for iiGD. | Affected MVAr will be bypassed by using CLB as long as the issue persist. Device will keep working normally with reduced injection capability. | CLB Close Command will be generated by Firmware of iiSC board | System will keep working normally with reduced injection capability. | 3 | Over voltage. | Choosing components with enough FIT rate to fulfill the product life requirements. Components with higher ratings (current/voltage) are used. | 1 | 3 | Functional Testing. Thermal and Relative Humidity Testing. Condensed Humidity Testing. EFT Testing. Vibration Testing. ATM Testing. MVAr Testing. Pre-Cosure Testing. EOL Testing. | None. | 5 | 15 | [12 empty] | 12810
SV104-12811 |  |  |  | Resistor fails short. | Safety protection will be reduced. Due to over current the IC pin might get damaged with time. | No immediate effect on device. Device will continue to work normally. | CLB will have no effect | System will keep working normally. | 2 | Electrical over stress. Over current. Thermal heating. | Choosing components with enough FIT rate to fulfill the product life requirements. | 1 | 2 | Functional Testing. Thermal and Relative Humidity Testing. Condensed Humidity Testing. EFT Testing. Vibration Testing. ATM Testing. MVAr Testing. Pre-Cosure Testing. EOL Testing. | None. | 5 | 10 | [12 empty] | 12811
SV104 - 5890 | iiGD - AC Power Supply - Full Bridge - MOSFET Gate Driver IC. | U64,U65 | To drive gate of full bridge MOSFET. | IC failure- No output available. | No PWM will be available for AC supply half bridge circuit. Output power will not be available for iiGD. | Affected MVAr will be bypassed by using CLB as long as the issue persist. Device will keep working normally with reduced injection capability. | CLB Close Command will be generated by Firmware of iiSC board | System will keep working normally with reduced injection capability. | 3 | Over voltage. De-gradation of components. | Usage of over-rated components. Using components with industrial grade scale. Choosing components with enough FIT rate to fulfil the product life requirements. | 1 | 3 | Functional Testing. Thermal and Relative Humidity Testing. Condensed Humidity Testing. EFT Testing. Vibration Testing. ATM Testing. MVAr Testing. Pre-Cosure Testing. EOL Testing. | GATE Fault / iiGD Power Supply Fault. | 2 | 6 | [12 empty] | 5890
SV104 - 5891 | iiGD - AC Power Supply - Full Bridge - MOSFET Gate Driver IC - Input Side Pull Down Resistor. | R470, R489 | To pull-down the input signal. | Resistor fails-open. | No immediate effect. Gate driver IC will keep working. Output power will be available for iiGD. | Device will keep working normally. | CLB will have no effect | System will keep working normally. | 2 | Over voltage. De-gradation of components. | Usage of over-rated components. Using components with industrial grade scale. Choosing components with enough FIT rate to fulfil the product life requirements. | 1 | 2 | Functional Testing. Thermal and Relative Humidity Testing. Condensed Humidity Testing. EFT Testing. Vibration Testing. ATM Testing. MVAr Testing. Pre-Cosure Testing. EOL Testing. | None. | 2 | 4 | [12 empty] | 5891
SV104 - 5892 |  |  |  | Resistor fails-short. | No PWM will be available for AC supply half bridge circuit. Gate Driver IC output will be affected. Output power will not be available for iiGD. | Affected MVAr will be bypassed by using CLB as long as the issue persist. Device will keep working normally with reduced injection capability. | CLB Close Command will be generated by Firmware of iiSC board | System will keep working normally with reduced injection capability. | 3 | Over voltage. De-gradation of components. | Usage of over-rated components. Using components with industrial grade scale. Choosing components with enough FIT rate to fulfil the product life requirements. | 1 | 3 | Functional Testing. Thermal and Relative Humidity Testing. Condensed Humidity Testing. EFT Testing. Vibration Testing. ATM Testing. MVAr Testing. Pre-Cosure Testing. EOL Testing. | GATE Fault / iiGD Power Supply Fault. | 2 | 6 | [12 empty] | 5892
SV104-12812 | iiGD - AC Power Supply - Full Bridge - MOSFET Gate Driver IC - Reverse Current Diode | D60, D61 | To avoid reverse current to flow to the supply. | Diode fails-open. | The ground path of high side MOSFET will be open. The upper and lower MOSFET will not switch. No 14.7_iiGD power available for iiGD. All iiGD boards will switch to OFF state. | Affected MVAr will be bypassed by using CLB as long as the issue persist. Device will keep working normally with reduced injection capability. | CLB Close Command will be generated by Firmware of iiSC board | System will keep working normally with reduced injection capability. | 3 | Over voltage. De-gradation of components. | Usage of over-rated components. Using components with industrial grade scale. Choosing components with enough FIT rate to fulfil the product life requirements. | 1 | 3 | Functional Testing. Thermal and Relative Humidity Testing. Condensed Humidity Testing. EFT Testing. Vibration Testing. ATM Testing. MVAr Testing. Pre-Cosure Testing. EOL Testing. | GATE Fault / iiGD Power Supply Fault. | 2 | 6 | [12 empty] | 12812
SV104-12813 |  |  |  | Diode fails-short. | The High side MOSFET will be ON permanently. Excessive current will flow from the High side MOSFET, which may damage the MOSFET. 14.7V supply will not be available. | Affected MVAr will be bypassed by using CLB as long as the issue persist. Device will keep working normally with reduced injection capability. | CLB Close Command will be generated by Firmware of iiSC board | System will keep working normally with reduced injection capability. | 3 | Over voltage. De-gradation of components. | Usage of over-rated components. Using components with industrial grade scale. Choosing components with enough FIT rate to fulfil the product life requirements. | 1 | 3 | Functional Testing. Thermal and Relative Humidity Testing. Condensed Humidity Testing. EFT Testing. Vibration Testing. ATM Testing. MVAr Testing. Pre-Cosure Testing. EOL Testing. | GATE Fault / iiGD Power Supply Fault. | 2 | 6 | [12 empty] | 12813
SV104-12814 | iiGD - AC Power Supply - Full Bridge - MOSFET Gate Driver IC - High voltage floating supply return - Capacitor | C347, C429 | Bootstrap Capacitor for driving MOSFET. | Capacitor fails-open. | The ground path of high side MOSFET will be open. The upper and lower MOSFET will not switch. No 14.7_iiGD power available for iiGD. All iiGD boards will switch to safe state. | Affected MVAr will be bypassed by using CLB as long as the issue persist. Device will keep working normally with reduced injection capability. | CLB Close Command will be generated by Firmware of iiSC board | System will keep working normally with reduced injection capability. | 3 | Over voltage. De-gradation of components. | Usage of over-rated components. Using components with industrial grade scale. Choosing components with enough FIT rate to fulfil the product life requirements. | 1 | 3 | Functional Testing. Thermal and Relative Humidity Testing. Condensed Humidity Testing. EFT Testing. Vibration Testing. ATM Testing. MVAr Testing. Pre-Cosure Testing. EOL Testing. | GATE Fault / iiGD Power Supply Fault. | 2 | 6 | [12 empty] | 12814
SV104-12815 |  |  |  | Capacitor fails-short. | IC will be shorted. No Output will be available. All boards will switch to safe State | Affected MVAr will be bypassed by using CLB as long as the issue persist. Device will keep working normally with reduced injection capability. | CLB Close Command will be generated by Firmware of iiSC board | System will keep working normally with reduced injection capability. | 3 | Over voltage. De-gradation of components. | Usage of over-rated components. Using components with industrial grade scale. Choosing components with enough FIT rate to fulfil the product life requirements. | 1 | 3 | Functional Testing. Thermal and Relative Humidity Testing. Condensed Humidity Testing. EFT Testing. Vibration Testing. ATM Testing. MVAr Testing. Pre-Cosure Testing. EOL Testing. | GATE Fault / iiGD Power Supply Fault. | 2 | 6 | [12 empty] | 12815
SV104 - 5893 | iiGD - AC Power Supply - Full Bridge - MOSFET Gate Driver IC - Output Side Resistor. | R469, R474, R485, R491 | To provide output signal path. | Resistor fails-open. | Gate driver IC output path will be broken. No PWM will be available for AC supply half bridge circuit. Output power will not be available for iiGD. | Affected MVAr will be bypassed by using CLB as long as the issue persist. Device will keep working normally with reduced injection capability. | CLB Close Command will be generated by Firmware of iiSC board | System will keep working normally with reduced injection capability. | 3 | Over voltage. De-gradation of components. | Usage of over-rated components. Using components with industrial grade scale. Choosing components with enough FIT rate to fulfil the product life requirements. | 1 | 3 | Functional Testing. Thermal and Relative Humidity Testing. Condensed Humidity Testing. EFT Testing. Vibration Testing. ATM Testing. MVAr Testing. Pre-Cosure Testing. EOL Testing. | GATE Fault / iiGD Power Supply Fault. | 2 | 6 | [12 empty] | 5893
SV104 - 5894 |  |  |  | Resistor fails-short. | No immediate effect. Gate driver IC output will be available. Output power will be available for iiGD. | Device will keep working normally. | CLB will have no effect | System will keep working normally. | 2 | Over voltage. De-gradation of components. | Usage of over-rated components. Using components with industrial grade scale. Choosing components with enough FIT rate to fulfil the product life requirements. | 1 | 2 | Functional Testing. Thermal and Relative Humidity Testing. Condensed Humidity Testing. EFT Testing. Vibration Testing. ATM Testing. MVAr Testing. Pre-Cosure Testing. EOL Testing. | None. | 2 | 4 | [12 empty] | 5894
SV104 - 5895 | iiGD - AC Power Supply - Full Bridge - MOSFET. | Q1,Q2,Q8,Q9 | To provide full bridge functionality to convert DC to AC. | MOSFET fails-open. | Half bridge functionality will be disturbed. AC output will be disturbed. Output power will not be available for iiGD. | Affected MVAr will be bypassed by using CLB as long as the issue persist. Device will keep working normally with reduced injection capability. | CLB Close Command will be generated by Firmware of iiSC board | System will keep working normally with reduced injection capability. | 3 | Over voltage. De-gradation of components. | Usage of over-rated components. Using components with industrial grade scale. Choosing components with enough FIT rate to fulfil the product life requirements. | 1 | 3 | Functional Testing. Thermal and Relative Humidity Testing. Condensed Humidity Testing. EFT Testing. Vibration Testing. ATM Testing. MVAr Testing. Pre-Cosure Testing. EOL Testing. | GATE Fault / iiGD Power Supply Fault. | 2 | 6 | [12 empty] | 5895
SV104 - 5896 |  |  |  | MOSFET fails-short. | Half bridge functionality will be disturbed. AC output will be disturbed. Output power will not be available for iiGD. | Affected MVAr will be bypassed by using CLB as long as the issue persist. Device will keep working normally with reduced injection capability. | CLB Close Command will be generated by Firmware of iiSC board | System will keep working normally with reduced injection capability. | 3 | Over voltage. De-gradation of components. | Usage of over-rated components. Using components with industrial grade scale. Choosing components with enough FIT rate to fulfil the product life requirements. | 1 | 3 | Functional Testing. Thermal and Relative Humidity Testing. Condensed Humidity Testing. EFT Testing. Vibration Testing. ATM Testing. MVAr Testing. Pre-Cosure Testing. EOL Testing. | GATE Fault / iiGD Power Supply Fault. | 2 | 6 | [12 empty] | 5896
SV104 - 5897 | iiGD - AC Power Supply - Full Bridge - MOSFET - Gate to Source Resistor. | R475, R476, R481, R482 | To discharge the charges stored on the capacitor in the MOSFET. To prevent false triggering due to voltage yielded from parasitic coupling, noise and other factors. | Resistor fails-open. | Path for safely discharging the charge stored in MOSFET capacitance will be broken. Since GATE driver is used, the MOSFET GATE will pull down it when required. As a result, half bridge functionality will not be disturbed. | Device will keep working normally. | CLB will have no effect | System will keep working normally. | 1 | Over voltage. De-gradation of components. | Usage of over-rated components. Using components with industrial grade scale. Choosing components with enough FIT rate to fulfil the product life requirements. | 1 | 1 | Functional Testing. Thermal and Relative Humidity Testing. Condensed Humidity Testing. EFT Testing. Vibration Testing. ATM Testing. MVAr Testing. Pre-Cosure Testing. EOL Testing. | None. | 5 | 5 | [12 empty] | 5897
SV104 - 5898 |  |  |  | Resistor fails-short. | Both gate and source will be grounded. MOSFET life will be compromised, eventually causing its failure. As a result, half bridge functionality will be disturbed. AC output will be disturbed. Output power will not be available for iiGD. | Affected MVAr will be bypassed by using CLB as long as the issue persist. Device will keep working normally with reduced injection capability. | CLB Close Command will be generated by Firmware of iiSC board | System will keep working normally with reduced injection capability. | 3 | Over voltage. De-gradation of components. | Usage of over-rated components. Using components with industrial grade scale. Choosing components with enough FIT rate to fulfil the product life requirements. | 1 | 3 | Functional Testing. Thermal and Relative Humidity Testing. Condensed Humidity Testing. EFT Testing. Vibration Testing. ATM Testing. MVAr Testing. Pre-Cosure Testing. EOL Testing. | GATE Fault / iiGD Power Supply Fault. | 2 | 6 | [12 empty] | 5898
SV104-12816 | Jumper Resistor for AC1 rail. | JMP18 | To provide AC1 supply, path to rail. | Jumper fails open. | iiGD AC rail will not be available. No power available for iiGD. All iiGD boards will switch to safe state. | Affected MVAr will be bypassed by using CLB as long as the issue persist. Device will keep working normally with reduced injection capability. | CLB Close Command will be generated by Firmware of iiSC board | System will keep working normally with reduced injection capability. | 3 | Degradation of component. | Usage of over-rated components. Using components with industrial grade scale. Choosing components with enough FIT rate to fulfil the product life requirements. | 2 | 6 | Functional Testing. Thermal and Relative Humidity Testing. Condensed Humidity Testing. EFT Testing. Vibration Testing. ATM Testing. MVAr Testing. Pre-Cosure Testing. EOL Testing. | GATE Fault / iiGD Power Supply Fault. | 2 | 12 | [12 empty] | 12816
SV104-12817 | Jumper Resistor for AC2 rail. | JMP27 | To provide AC2 supply, path to rail. | Jumper fails open. | iiGD AC rail will not be available. No power available for iiGD. All iiGD boards will switch to safe state. | Affected MVAr will be bypassed by using CLB as long as the issue persist. Device will keep working normally with reduced injection capability. | CLB Close Command will be generated by Firmware of iiSC board | System will keep working normally with reduced injection capability. | 3 | Degradation of component. | Usage of over-rated components. Using components with industrial grade scale. Choosing components with enough FIT rate to fulfil the product life requirements. | 2 | 6 | Functional Testing. Thermal and Relative Humidity Testing. Condensed Humidity Testing. EFT Testing. Vibration Testing. ATM Testing. MVAr Testing. Pre-Cosure Testing. EOL Testing. | GATE Fault / iiGD Power Supply Fault. | 2 | 12 | [12 empty] | 12817
SV104-12818 | Jumper Resistor for GND connection. | R468 | To provide to the GND level to the connector. | Resistor fails open. | No immediate effect. 14.7VAC output will be available. | No immediate effect on device. Device will continue to work normally. | CLB will have no effect | System will keep working normally. | 1 | Over Current. De-gradation of components. | Usage of over-rated components. | 1 | 1 | Functional Testing. Thermal and Relative Humidity Testing. Condensed Humidity Testing. EFT Testing. Vibration Testing. ATM Testing. MVAr Testing. Pre-Cosure Testing. EOL Testing. | None. | 5 | 5 | [12 empty] | 12818
| iiSC Board - Supervisor for SoC | [28 empty] | 0
SV104-12819 | Power supervisor IC - IN 2 - Voltage divider - High Side - Resistor | R876 | To divide voltage to desired level to be monitored. | Resistor fails open. | IN2 of the IC will be grounded and will be less than the set threshold. IC will assert a RESET at the Reset PIN and SOC will detect a Watchdog reset. SOC will be in Reset Condition | If device is already in injection mode, it will transit to monitoring mode. | Heartbeat of iiSC board to CLB board will stop. | Affected device and its associated group of devices will transit to monitoring mode. System will keep working with reduced injection capability. | 3 | Over voltage. | Choosing components with enough FIT rate to fulfill the product life requirements. Components with higher ratings (current/voltage) are used. | 1 | 3 | Functional Testing. Thermal and Relative Humidity Testing. Condensed Humidity Testing. EFT Testing. Vibration Testing. ATM Testing. MVAr Testing. Pre-Cosure Testing. EOL Testing. | Loss of communication between iiDCE and iiSC. | 3 | 9 | [12 empty] | 12819
SV104-12820 |  |  |  | Resistor fails short. | IN2 of the IC will be at constant HIGH state and will be more than the set threshold. Output of the IC will remain Same. No effect on SOC will be observed. | No immediate effect. Device will keep working normally. | CLB will have no effect | System will keep working normally. | 1 | Electrical over stress. Over current. Thermal heating. | Choosing components with enough FIT rate to fulfill the product life requirements. | 1 | 1 | Functional Testing. Thermal and Relative Humidity Testing. Condensed Humidity Testing. EFT Testing. Vibration Testing. ATM Testing. MVAr Testing. Pre-Cosure Testing. EOL Testing. | None. | 5 | 5 | [12 empty] | 12820
SV104-12821 | Power supervisor IC - IN 2 - Voltage divider - Low Side - Resistor | R879 | To divide voltage to desired level to be monitored. | Resistor fails open. | IN2 of the IC will be at constant HIGH state and will be more than the set threshold. Output of the IC will remain Same. No effect on SOC will be observed. | No immediate effect. Device will keep working normally. | CLB will have no effect | System will keep working normally. | 1 | Over voltage. | Choosing components with enough FIT rate to fulfill the product life requirements. Components with higher ratings (current/voltage) are used. | 1 | 1 | Functional Testing. Thermal and Relative Humidity Testing. Condensed Humidity Testing. EFT Testing. Vibration Testing. ATM Testing. MVAr Testing. Pre-Cosure Testing. EOL Testing. | None. | 5 | 5 | [12 empty] | 12821
SV104-12822 |  |  |  | Resistor fails short. | IN2 of the IC will be grounded and will be less than the set threshold. IC will assert a RESET at the Reset PIN and SOC will detect a Watchdog reset. SOC will be in Reset Condition | If device is already in injection mode, it will transit to monitoring mode. | Heartbeat of iiSC board to CLB board will stop. | Affected device and its associated group of devices will transit to monitoring mode. System will keep working with reduced injection capability. | 3 | Electrical over stress. Over current. Thermal heating. | Choosing components with enough FIT rate to fulfill the product life requirements. | 1 | 3 | Functional Testing. Thermal and Relative Humidity Testing. Condensed Humidity Testing. EFT Testing. Vibration Testing. ATM Testing. MVAr Testing. Pre-Cosure Testing. EOL Testing. | Loss of communication between iiDCE and iiSC. | 3 | 9 | [12 empty] | 12822
SV104-12823 | Power supervisor IC - IN 2 - Threshold Pin - Resistor | R877 | To give reference voltage to set threshold. | Resistor fails open. | The reference pin will be floating. The Power Supervisory circuit maybe stuck on RESET. IC will assert a RESET at the Reset PIN and SOC will detect a Watchdog reset. SOC will be in Reset Condition | If device is already in injection mode, it will transit to monitoring mode. | Heartbeat of iiSC board to CLB board will stop. | Affected device and its associated group of devices will transit to monitoring mode. System will keep working with reduced injection capability. | 3 | Over voltage. | Choosing components with enough FIT rate to fulfill the product life requirements. Components with higher ratings (current/voltage) are used. | 1 | 3 | Functional Testing. Thermal and Relative Humidity Testing. Condensed Humidity Testing. EFT Testing. Vibration Testing. ATM Testing. MVAr Testing. Pre-Cosure Testing. EOL Testing. | Loss of communication between iiDCE and iiSC. | 3 | 9 | [12 empty] | 12823
SV104-12824 |  |  |  | Resistor fails short. | The reference will be at 5V. No effect on the output. | No immediate effect. Device will keep working normally. | CLB will have no effect | System will keep working normally. | 2 | Electrical over stress. Over current. Thermal heating. | Choosing components with enough FIT rate to fulfill the product life requirements. | 1 | 2 | Functional Testing. Thermal and Relative Humidity Testing. Condensed Humidity Testing. EFT Testing. Vibration Testing. ATM Testing. MVAr Testing. Pre-Cosure Testing. EOL Testing. | None. | 5 | 10 | [12 empty] | 12824
SV104-1814 | Voltage monitoring IC enable pins resistors. | R865, R875 | To enable the voltage monitoring IC. | One of the resistor fails-short. | 5 V will be applied at EN1 and EN2. SoC will not be able to reset. Firmware through OTA can not be performed on iiSC. | Device can be operated in both monitoring and injection mode however firmware of iiSC board can not be changed. | CLB will have no effect | System will keep working normally. | 2 | Over Current. De-gradation of components. | Usage of over-rated components. | 1 | 2 | Functional Testing. Thermal and Relative Humidity Testing. Condensed Humidity Testing. EFT Testing. Vibration Testing. ATM Testing. MVAr Testing. Pre-Cosure Testing. EOL Testing. | None. | 5 | 10 | [12 empty] | -1814
SV104-1815 |  |  |  | One of the resistor fails-open. | SOC will be stuck in reset state. iiSC will not be able to bootup and will stay in unknown state. | If device is already in injection mode, it will transit to monitoring mode. | Heartbeat of iiSC board to CLB board will stop. | System will keep working normally with reduced injection capability. | 4 | Over Current. De-gradation of components. | Usage of over-rated components. System will switch to bypass mode. | 1 | 4 | Functional Testing. Thermal and Relative Humidity Testing. Condensed Humidity Testing. EFT Testing. Vibration Testing. ATM Testing. MVAr Testing. Pre-Cosure Testing. EOL Testing. | Loss of communication between iiDCE and iiSC. | 2 | 8 | [12 empty] | -1815
SV104-1810 | Voltage monitoring IC. | U113 | To monitor the supply voltage. | Reset Pin stuck at low. | SoC will be stuck in reset state. iiSC will not be able to bootup and will stay in unknown state. | If device is already in injection mode, it will transit to monitoring mode. | Heartbeat of iiSC board to CLB board will stop. | System will keep working normally with reduced injection capability. | 4 | De-gradation of components. Bad batch of components. | Usage of high grade components. System will switch to bypass mode. | 2 | 8 | Functional Testing. Thermal and Relative Humidity Testing. Condensed Humidity Testing. EFT Testing. Vibration Testing. ATM Testing. MVAr Testing. Pre-Cosure Testing. EOL Testing. | Loss of communication between iiDCE and iiSC. | 2 | 16 | [12 empty] | -1810
SV104-1811 |  |  |  | Reset Pin stuck at high. | SoC will not be able to reset it self. Firmware through OTA can not be performed on iiSC. | Device can be operated in both monitoring and injection mode however firmware of iiSC board can not be changed. | CLB will have no effect | System will keep working normally. | 2 | De-gradation of components. Bad batch of components. | Usage of high grade components. | 2 | 4 | Functional Testing. Thermal and Relative Humidity Testing. Condensed Humidity Testing. EFT Testing. Vibration Testing. ATM Testing. MVAr Testing. Pre-Cosure Testing. EOL Testing. | Functional Testing. | 2 | 8 | [12 empty] | -1811
SV104-12825 | P5V - Supply filtering capacitors | C1025 | To filter out ripples and noise. | Capacitor fails open. | Noise filtering will be reduced. No immediate effect. | No immediate effect. Device will keep working normally. | CLB will have no effect | System will keep working normally. | 1 | Over voltage. De-gradation of components. | Usage of over-rated components. Using components with industrial grade scale. Choosing components with enough FIT rate to fulfil the product life requirements. | 1 | 1 | Functional Testing. Thermal and Relative Humidity Testing. Condensed Humidity Testing. EFT Testing. Vibration Testing. ATM Testing. MVAr Testing. Pre-Cosure Testing. EOL Testing. | None. | 5 | 5 | [12 empty] | 12825
SV104-12826 |  |  |  | Capacitor fails short. | P5V rail will be shorted to ground. All sections powered by it will shut down. | Device will transit to monitoring state. | Heartbeat of iiSC board to CLB board will stop. | Affected device and its associated group of devices will transit to monitoring mode. System will keep working with reduced injection capability. | 3 | Dielectric failure. | Choosing components with enough FIT rate to fulfill the product life requirements. Components with higher ratings (current/voltage) are used. | 2 | 6 | Functional Testing. Thermal and Relative Humidity Testing. Condensed Humidity Testing. EFT Testing. Vibration Testing. ATM Testing. MVAr Testing. Pre-Cosure Testing. EOL Testing. | Loss of communication between iiDCE and iiSC. | 3 | 18 | [12 empty] | 12826
SV104-1812 | Voltage monitoring IC reset pin pull up resistor. | R878 | To pull up the reset pin. | Resistor fails-short. | Permeant high at reset pin. SOC will not be able to reset itself. Firmware through OTA can not be performed on iiSC. | Device can be operated in both monitoring and injection mode however firmware of iiSC board can not be changed. | CLB will have no effect | System will keep working normally. | 2 | Over Current. De-gradation of components. | Usage of over-rated components. | 1 | 2 | Functional Testing. Thermal and Relative Humidity Testing. Condensed Humidity Testing. EFT Testing. Vibration Testing. ATM Testing. MVAr Testing. Pre-Cosure Testing. EOL Testing. | Functional Testing. | 2 | 4 | [12 empty] | -1812
SV104-1813 |  |  |  | Resistor fails-open. | Reset pin will be floating when not driven by the IC. False reset may be detected on iiSC. | Device will keep working normally. Device may get reset during normal operation. | CLB will have no effect | System will keep working normally. | 2 | Over Current. De-gradation of components. | Usage of over-rated components. | 1 | 2 | Functional Testing. Thermal and Relative Humidity Testing. Condensed Humidity Testing. EFT Testing. Vibration Testing. ATM Testing. MVAr Testing. Pre-Cosure Testing. EOL Testing. | None. | 5 | 10 | [12 empty] | -1813
SV104-12827 | Power supervisor IC - IN 2 - Threshold Pin - Resistor | C1031 | To set the reset timeout period. | Capacitor fails open. | The reset state will happen after the internal propagation delay. No effect on the output. | Device will keep working normally. Device may get reset during normal operation. | CLB will have no effect | System will keep working normally. | 2 | Over voltage. De-gradation of components. | Usage of over-rated components. Using components with industrial grade scale. Choosing components with enough FIT rate to fulfil the product life requirements. | 1 | 2 | Functional Testing. Thermal and Relative Humidity Testing. Condensed Humidity Testing. EFT Testing. Vibration Testing. ATM Testing. MVAr Testing. Pre-Cosure Testing. EOL Testing. | None. | 5 | 10 | [12 empty] | 12827
SV104-12828 |  |  |  | Capacitor fails short. | RESET timeout will not work properly. Reset will be stuck on low forever when a UVLO on any supply occur. | If device is already in injection mode, it will transit to monitoring mode. | Heartbeat of iiSC board to CLB board will stop. | System will keep working normally with reduced injection capability. | 4 | Dielectric failure. | Choosing components with enough FIT rate to fulfill the product life requirements. Components with higher ratings (current/voltage) are used. | 1 | 4 | Functional Testing. Thermal and Relative Humidity Testing. Condensed Humidity Testing. EFT Testing. Vibration Testing. ATM Testing. MVAr Testing. Pre-Cosure Testing. EOL Testing. | Loss of communication between iiDCE and iiSC. | 3 | 12 | [12 empty] | 12828
SV104-12829 | Power supervisor IC - CDLY Pin - Resistor | C1033 | To set the IN1 to OUT1 delay period. | Capacitor fails open. | if the RESET is high it will remain high. Time delay will not be adjustable | Device will keep working normally. Device may get reset during normal operation. | CLB will have no effect | System will keep working normally. | 2 | Over voltage. De-gradation of components. | Usage of over-rated components. Using components with industrial grade scale. Choosing components with enough FIT rate to fulfil the product life requirements. | 1 | 2 | Functional Testing. Thermal and Relative Humidity Testing. Condensed Humidity Testing. EFT Testing. Vibration Testing. ATM Testing. MVAr Testing. Pre-Cosure Testing. EOL Testing. | None. | 5 | 10 | [12 empty] | 12829
SV104-12830 |  |  |  | Capacitor fails short. | RESET timeout will not work properly. Reset will be stuck on low forever when a UVLO on any supply occur. | If device is already in injection mode, it will transit to monitoring mode. | Heartbeat of iiSC board to CLB board will stop. | System will keep working normally with reduced injection capability. | 4 | Dielectric failure. | Choosing components with enough FIT rate to fulfill the product life requirements. Components with higher ratings (current/voltage) are used. | 1 | 4 | Functional Testing. Thermal and Relative Humidity Testing. Condensed Humidity Testing. EFT Testing. Vibration Testing. ATM Testing. MVAr Testing. Pre-Cosure Testing. EOL Testing. | Loss of communication between iiDCE and iiSC. | 3 | 12 | [12 empty] | 12830
SV104-12831 | 3V3_FPGA Supply filtering capacitors | C1038 | To filter out ripples and noise. | Capacitor fails open. | Noise filtering will be reduced. No immediate effect. | No immediate effect. Device will keep working normally. | CLB will have no effect | System will keep working normally. | 1 | Over voltage. De-gradation of components. | Usage of over-rated components. Using components with industrial grade scale. Choosing components with enough FIT rate to fulfil the product life requirements. | 1 | 1 | Functional Testing. Thermal and Relative Humidity Testing. Condensed Humidity Testing. EFT Testing. Vibration Testing. ATM Testing. MVAr Testing. Pre-Cosure Testing. EOL Testing. | None. | 5 | 5 | [12 empty] | 12831
SV104-12832 |  |  |  | Capacitor fails short. | 3V3_FPGA rail will be shorted to ground. SoC power will not be available, iiSC can not communicate with iiGD and UPSB | Device will transit to monitoring state. | Heartbeat of iiSC board to CLB board will stop. | Affected device and its associated group of devices will transit to monitoring mode. System will keep working with reduced injection capability. | 3 | Dielectric failure. | Choosing components with enough FIT rate to fulfill the product life requirements. Components with higher ratings (current/voltage) are used. | 2 | 6 | Functional Testing. Thermal and Relative Humidity Testing. Condensed Humidity Testing. EFT Testing. Vibration Testing. ATM Testing. MVAr Testing. Pre-Cosure Testing. EOL Testing. | Loss of communication between iiDCE and iiSC. | 3 | 18 | [12 empty] | 12832
SV104-12833 | Watch Dog Reset IC - Hard Enable - Connector | J71 | To pull the ENABLE pin to HIGH state. | Connector failure | Enable pin could not be pulled HIGH. Firmware flashing can not be performed on iiSC. | Device can be operated in both monitoring and injection mode however firmware of iiSC board can not be changed. | CLB will have no effect | System will keep working normally. | 1 | Over Current. De-gradation of components. | Usage of over-rated components. | 1 | 1 | Functional Testing. Thermal and Relative Humidity Testing. Condensed Humidity Testing. EFT Testing. Vibration Testing. ATM Testing. MVAr Testing. Pre-Cosure Testing. EOL Testing. | Functional Testing. | 2 | 2 | [12 empty] | 12833
SV104-12834 | Watch Dog Reset IC - Enable Pin Pull down - Resistor | R902 | To pull down the enable pin. | Resistor fails-short. | Permeant LOW state at Enable pin. SOC will be able to perform operations normally. Firmware Flashing could not be performed on iiSC. | Device can be operated in both monitoring and injection mode however firmware of iiSC board can not be changed. | CLB will have no effect | System will keep working normally. | 1 | Over Current. De-gradation of components. | Usage of over-rated components. | 1 | 1 | Functional Testing. Thermal and Relative Humidity Testing. Condensed Humidity Testing. EFT Testing. Vibration Testing. ATM Testing. MVAr Testing. Pre-Cosure Testing. EOL Testing. | Functional Testing. | 2 | 2 | [12 empty] | 12834
SV104-12835 |  |  |  | Resistor fails-open. | Reset pin will be floating. False reset may be detected on iiSC. | Device will keep working normally. Device may get reset during normal operation. | CLB will have no effect | System will keep working normally. | 2 | Over Current. De-gradation of components. | Usage of over-rated components. | 1 | 2 | Functional Testing. Thermal and Relative Humidity Testing. Condensed Humidity Testing. EFT Testing. Vibration Testing. ATM Testing. MVAr Testing. Pre-Cosure Testing. EOL Testing. | None. | 5 | 10 | [12 empty] | 12835
SV104-12836 | Watch Dog Reset IC | U118 | To perform the functionality of watch dog based on Power Good signal. | IC output stuck at LOW. | SoC will be stuck in reset state. iiSC will not be able to bootup and will stay in unknown state. | If device is already in injection mode, it will transit to monitoring mode. | Heartbeat of iiSC board to CLB board will stop. | System will keep working normally with reduced injection capability. | 4 | De-gradation of components. Bad batch of components. | Usage of high grade components. System will switch to bypass mode. | 2 | 8 | Functional Testing. Thermal and Relative Humidity Testing. Condensed Humidity Testing. EFT Testing. Vibration Testing. ATM Testing. MVAr Testing. Pre-Cosure Testing. EOL Testing. | Loss of communication between iiDCE and iiSC. | 2 | 16 | [12 empty] | 12836
SV104-12837 |  |  |  | IC output stuck at HIGH. | SoC will not be able to reset it-self. Firmware flashing could not be performed on iiSC. | Device can be operated in both monitoring and injection mode however firmware of iiSC board can not be changed. | CLB will have no effect | System will keep working normally. | 2 | De-gradation of components. Bad batch of components. | Usage of high grade components. | 2 | 4 | Functional Testing. Thermal and Relative Humidity Testing. Condensed Humidity Testing. EFT Testing. Vibration Testing. ATM Testing. MVAr Testing. Pre-Cosure Testing. EOL Testing. | Functional Testing. | 2 | 8 | [12 empty] | 12837
SV104-12838 | ATM Connector | J29 | To be used during ATM | Connector failure | No effect on the iiSC Functions. The ATM testing will be effected | Device will keep working normally. Device may get reset during normal operation. | CLB will have no effect | System will keep working normally. | 2 | Over Current. De-gradation of components. | Usage of over-rated components. | 1 | 2 | Functional Testing. Thermal and Relative Humidity Testing. Condensed Humidity Testing. EFT Testing. Vibration Testing. ATM Testing. MVAr Testing. Pre-Cosure Testing. EOL Testing. | None. | 5 | 10 | [12 empty] | 12838
| Brown-out Detect and Reset for Flash Memories | [28 empty] | 0
SV104-12839 | Input Supply - Ferrite Bead | FB13 | To reduce noise. | Ferrite Bead fails open. | Supply path will be broken to the 3.3 regulator. SV_3V3 will not be available. Brown Out Detect circuits will not work. SoC will be stuck in reset state. iiSC will not be able to bootup and will stay in unknown state. | Device will transit to monitoring state. | Heartbeat of iiSC board to CLB board will stop. | Affected device and its associated group of devices will transit to monitoring mode. System will keep working with reduced injection capability. | 3 | Degradation of component. | Usage of over-rated components. Using components with industrial grade scale. Choosing components with enough FIT rate to fulfil the product life requirements. | 2 | 6 | Functional Testing. Thermal and Relative Humidity Testing. Condensed Humidity Testing. EFT Testing. Vibration Testing. ATM Testing. MVAr Testing. Pre-Cosure Testing. EOL Testing. | Loss of communication between iiDCE and iiSC. | 3 | 18 | [12 empty] | 12839
SV104-12840 |  |  |  | Ferrite Bead fails short. | Noise filtration will be reduced. | No immediate effect. Device will keep working normally. | CLB will have no effect | System will keep working normally. | 1 | Over voltage. | Choosing components with enough FIT rate to fulfill the product life requirements. Components with higher ratings (current/voltage) are used. | 1 | 1 | Functional Testing. Thermal and Relative Humidity Testing. Condensed Humidity Testing. EFT Testing. Vibration Testing. ATM Testing. MVAr Testing. Pre-Cosure Testing. EOL Testing. | None. | 5 | 5 | [12 empty] | 12840
SV104-12841 | Input rail - Supply filtering capacitors | C493 | To filter out ripples and noise. | Capacitor fails open. | Noise filtering will be reduced. No immediate effect. | No immediate effect. Device will keep working normally. | CLB will have no effect | System will keep working normally. | 1 | Over voltage. De-gradation of components. | Usage of over-rated components. Using components with industrial grade scale. Choosing components with enough FIT rate to fulfil the product life requirements. | 1 | 1 | Functional Testing. Thermal and Relative Humidity Testing. Condensed Humidity Testing. EFT Testing. Vibration Testing. ATM Testing. MVAr Testing. Pre-Cosure Testing. EOL Testing. | None. | 5 | 5 | [12 empty] | 12841
SV104-12842 |  |  |  | Capacitor fails short. | Input rail voltage will be shorted to ground. iiSC will not get any power. iiSC can not communicate with iiDCE, iiGD and UPSB | Device will transit to monitoring state. | Heartbeat of iiSC board to CLB board will stop. | Affected device and its associated group of devices will transit to monitoring mode. System will keep working with reduced injection capability. | 3 | Dielectric failure. | Choosing components with enough FIT rate to fulfill the product life requirements. Components with higher ratings (current/voltage) are used. | 2 | 6 | Functional Testing. Thermal and Relative Humidity Testing. Condensed Humidity Testing. EFT Testing. Vibration Testing. ATM Testing. MVAr Testing. Pre-Cosure Testing. EOL Testing. | Loss of communication between iiDCE and iiSC. | 3 | 18 | [12 empty] | 12842
SV104-12843 | 3.3 Regulator IC - Enable - Voltage divider - High Side - Resistor | R198 | To divide voltage to desired level to be applied at ENABLE pin. | Resistor fails open. | ENABLE pin of the IC will be grounded. 3.3 Volts will not be available. Brown Out Detect circuits will not work. SoC will be stuck in reset state. iiSC will not be able to bootup and will stay in unknown state. | Device will transit to monitoring state. | Heartbeat of iiSC board to CLB board will stop. | Affected device and its associated group of devices will transit to monitoring mode. System will keep working with reduced injection capability. | 3 | Over voltage. | Choosing components with enough FIT rate to fulfill the product life requirements. Components with higher ratings (current/voltage) are used. | 2 | 6 | Functional Testing. Thermal and Relative Humidity Testing. Condensed Humidity Testing. EFT Testing. Vibration Testing. ATM Testing. MVAr Testing. Pre-Cosure Testing. EOL Testing. | Loss of communication between iiDCE and iiSC. | 3 | 18 | [12 empty] | 12843
SV104-12844 |  |  |  | Resistor fails short. | ENABLE pin of the IC will be pulled to HIGH state. 3.3 Volts will be available. Brown Out Detect circuits will not work. SoC will be stuck in reset state. iiSC will not be able to bootup and will stay in unknown state. | If device is already in injection mode it will transit to monitoring mode. Device will stay in monitoring mode as long as the issue persist. | Heartbeat of iiSC board to CLB board will stop. | Affected device and its associated group of devices will transit to monitoring mode. System will keep working with reduced injection capability. | 3 | Electrical over stress. Over current. Thermal heating. | Choosing components with enough FIT rate to fulfill the product life requirements. | 1 | 3 | Functional Testing. Thermal and Relative Humidity Testing. Condensed Humidity Testing. EFT Testing. Vibration Testing. ATM Testing. MVAr Testing. Pre-Cosure Testing. EOL Testing. | Loss of communication between iiDCE and iiSC. | 3 | 9 | [12 empty] | 12844
SV104-12845 | 3.3 Regulator IC - Enable - Voltage divider - Low Side - Resistor | R200 | To divide voltage to desired level to be applied at ENABLE pin. | Resistor fails open. | ENABLE pin of the IC will be pulled to HIGH state. 3.3 Volts will be available. No effect on SOC will be observed. Undervoltage disable feature will not be available. | No immediate effect. Device will keep working normally. | CLB will have no effect | System will keep working normally. | 1 | Over voltage. | Choosing components with enough FIT rate to fulfill the product life requirements. Components with higher ratings (current/voltage) are used. | 1 | 1 | Functional Testing. Thermal and Relative Humidity Testing. Condensed Humidity Testing. EFT Testing. Vibration Testing. ATM Testing. MVAr Testing. Pre-Cosure Testing. EOL Testing. | None. | 5 | 5 | [12 empty] | 12845
SV104-12846 |  |  |  | Resistor fails short. | ENABLE pin of the IC will be grounded. 3.3 Volts will not be available. Brown Out Detect circuits will not work. SoC will be stuck in reset state. iiSC will not be able to bootup and will stay in unknown state. | Device will transit to monitoring state. | Heartbeat of iiSC board to CLB board will stop. | Affected device and its associated group of devices will transit to monitoring mode. System will keep working with reduced injection capability. | 3 | Electrical over stress. Over current. Thermal heating. | Choosing components with enough FIT rate to fulfill the product life requirements. | 2 | 6 | Functional Testing. Thermal and Relative Humidity Testing. Condensed Humidity Testing. EFT Testing. Vibration Testing. ATM Testing. MVAr Testing. Pre-Cosure Testing. EOL Testing. | Loss of communication between iiDCE and iiSC. | 3 | 18 | [12 empty] | 12846
SV104-12847 | 3.3 Regulator IC - Schottky Diode | D50 | To clamp the input voltage of regulator | Diode fails open. | No immediate effect on the output voltage | No immediate effect. Device will keep working normally. | CLB will have no effect | System will keep working normally. | 1 | Over Current. De-gradation of components. | Usage of high grade components. | 1 | 1 | Functional Testing. Thermal and Relative Humidity Testing. Condensed Humidity Testing. EFT Testing. Vibration Testing. ATM Testing. MVAr Testing. Pre-Cosure Testing. EOL Testing. | None. | 5 | 5 | [12 empty] | 12847
SV104-12848 |  |  |  | Diode fails short. | No immediate effect on the output voltage | No immediate effect. Device will keep working normally. | CLB will have no effect | System will keep working normally. | 1 | Over Current. De-gradation of components. | Usage of high grade components. | 1 | 1 | Functional Testing. Thermal and Relative Humidity Testing. Condensed Humidity Testing. EFT Testing. Vibration Testing. ATM Testing. MVAr Testing. Pre-Cosure Testing. EOL Testing. | None. | 5 | 5 | [12 empty] | 12848
SV104-12849 | 3.3 Regulator IC | U33 | To regulate incoming voltage to 3.3 Volts. | IC Failure | 3.3 Volts will not be available. SoC will be stuck in reset state. iiSC will not be able to bootup and will stay in unknown state. | Device will transit to monitoring state. | Heartbeat of iiSC board to CLB board will stop. | Affected device and its associated group of devices will transit to monitoring mode. System will keep working with reduced injection capability. | 3 | Degradation of component. | Usage of over-rated components. Using components with industrial grade scale. Choosing components with enough FIT rate to fulfil the product life requirements. | 2 | 6 | Functional Testing. Thermal and Relative Humidity Testing. Condensed Humidity Testing. EFT Testing. Vibration Testing. ATM Testing. MVAr Testing. Pre-Cosure Testing. EOL Testing. | Loss of communication between iiDCE and iiSC. | 3 | 18 | [12 empty] | 12849
SV104-12850 | Output - Supply filtering capacitors | C488 to C492, C494 | To filter out ripples and noise. | Capacitor fails open. | Noise filtering will be reduced. No immediate effect. | No immediate effect. Device will keep working normally. | CLB will have no effect | System will keep working normally. | 1 | Over voltage. De-gradation of components. | Usage of over-rated components. Using components with industrial grade scale. Choosing components with enough FIT rate to fulfil the product life requirements. | 1 | 1 | Functional Testing. Thermal and Relative Humidity Testing. Condensed Humidity Testing. EFT Testing. Vibration Testing. ATM Testing. MVAr Testing. Pre-Cosure Testing. EOL Testing. | None. | 5 | 5 | [12 empty] | 12850
SV104-12851 |  |  |  | Capacitor fails short. | S_3V3 V rail will be shorted to ground. 3.3 Volts will not be available. SoC will be stuck in reset state. iiSC will not be able to bootup and will stay in unknown state. | Device will transit to monitoring state. | Heartbeat of iiSC board to CLB board will stop. | Affected device and its associated group of devices will transit to monitoring mode. System will keep working with reduced injection capability. | 3 | Dielectric failure. | Choosing components with enough FIT rate to fulfill the product life requirements. Components with higher ratings (current/voltage) are used. | 2 | 6 | Functional Testing. Thermal and Relative Humidity Testing. Condensed Humidity Testing. EFT Testing. Vibration Testing. ATM Testing. MVAr Testing. Pre-Cosure Testing. EOL Testing. | Loss of communication between iiDCE and iiSC. | 3 | 18 | [12 empty] | 12851
SV104-12852 | Input Supply - Ferrite Bead | FB14 | To reduce noise. | Ferrite Bead fails open. | Supply path will be broken to the 3.3 regulator. SV_3V3 will not be available. SoC will be stuck in reset state. iiSC will not be able to bootup and will stay in unknown state. | Device will transit to monitoring state. | Heartbeat of iiSC board to CLB board will stop. | Affected device and its associated group of devices will transit to monitoring mode. System will keep working with reduced injection capability. | 3 | Degradation of component. | Usage of over-rated components. Using components with industrial grade scale. Choosing components with enough FIT rate to fulfil the product life requirements. | 2 | 6 | Functional Testing. Thermal and Relative Humidity Testing. Condensed Humidity Testing. EFT Testing. Vibration Testing. ATM Testing. MVAr Testing. Pre-Cosure Testing. EOL Testing. | Loss of communication between iiDCE and iiSC. | 3 | 18 | [12 empty] | 12852
SV104-12853 |  |  |  | Ferrite Bead fails short. | Noise filtration will be reduced. | No immediate effect. Device will keep working normally. | CLB will have no effect | System will keep working normally. | 1 | Over Current. De-gradation of components. | Usage of over-rated components. | 1 | 1 | Functional Testing. Thermal and Relative Humidity Testing. Condensed Humidity Testing. EFT Testing. Vibration Testing. ATM Testing. MVAr Testing. Pre-Cosure Testing. EOL Testing. | Functional Testing. | 2 | 2 | [12 empty] | 12853
SV104-12854 | Power supervisor IC - IN 2 - Voltage divider - High Side - Resistor | R268 | To divide voltage to desired level to be monitored. | Resistor fails open. | Current Path to SENSE pin of U82 will be broken. U82 will not be able to Sense the rail voltage. SoC will be stuck in reset state. iiSC will not be able to bootup and will stay in unknown state. | Device will transit to monitoring state. | Heartbeat of iiSC board to CLB board will stop. | Affected device and its associated group of devices will transit to monitoring mode. System will keep working with reduced injection capability. | 3 | Over voltage. | Choosing components with enough FIT rate to fulfill the product life requirements. Components with higher ratings (current/voltage) are used. | 2 | 6 | Functional Testing. Thermal and Relative Humidity Testing. Condensed Humidity Testing. EFT Testing. Vibration Testing. ATM Testing. MVAr Testing. Pre-Cosure Testing. EOL Testing. | Loss of communication between iiDCE and iiSC. | 3 | 18 | [12 empty] | 12854
SV104-12855 |  |  |  | Resistor fails short. | Current Path to SENSE pin of U82 will be directly connected to Rail voltage. U82 will not be able to Sense the desired rail voltage for startup. Brown out detect Reset Feature will not be available. | No immediate effect. Device will keep working normally. | CLB will have no effect | System will keep working normally. | 1 | Electrical over stress. Over current. Thermal heating. | Choosing components with enough FIT rate to fulfill the product life requirements. | 1 | 1 | Functional Testing. Thermal and Relative Humidity Testing. Condensed Humidity Testing. EFT Testing. Vibration Testing. ATM Testing. MVAr Testing. Pre-Cosure Testing. EOL Testing. | None. | 5 | 5 | [12 empty] | 12855
SV104-12856 | Input Rail - Voltage divider - Low Side - Resistor | R340 | To divide voltage to desired level to be monitored. | Resistor fails open. | Current Path to SENSE pin of U82 will be directly connected to Rail voltage. U82 will not be able to Sense the desired rail voltage for startup. Brown out detect Reset Feature will not be available. | No immediate effect. Device will keep working normally. | CLB will have no effect | System will keep working normally. | 1 | Over voltage. | Choosing components with enough FIT rate to fulfill the product life requirements. Components with higher ratings (current/voltage) are used. | 1 | 1 | Functional Testing. Thermal and Relative Humidity Testing. Condensed Humidity Testing. EFT Testing. Vibration Testing. ATM Testing. MVAr Testing. Pre-Cosure Testing. EOL Testing. | None. | 5 | 5 | [12 empty] | 12856
SV104-12857 |  |  |  | Resistor fails short. | Current Path to SENSE pin of U82 will be grounded. SoC will be stuck in reset state. iiSC will not be able to bootup and will stay in unknown state. | Device will transit to monitoring state. | Heartbeat of iiSC board to CLB board will stop. | Affected device and its associated group of devices will transit to monitoring mode. System will keep working with reduced injection capability. | 3 | Electrical over stress. Over current. Thermal heating. | Choosing components with enough FIT rate to fulfill the product life requirements. | 2 | 6 | Functional Testing. Thermal and Relative Humidity Testing. Condensed Humidity Testing. EFT Testing. Vibration Testing. ATM Testing. MVAr Testing. Pre-Cosure Testing. EOL Testing. | Loss of communication between iiDCE and iiSC. | 3 | 18 | [12 empty] | 12857
SV104-12858 | Jumper Resistor | R523 | To provide jumper path | Jumper fails-open. | FLASH_RESET signal path from SOC to U82 will be broken. Brown Out feature will not be available. | Device will keep working normally. Device may get reset during normal operation. | CLB will have no effect | System will keep working normally. | 2 | Over Current. De-gradation of components. | Usage of over-rated components. | 1 | 2 | Functional Testing. Thermal and Relative Humidity Testing. Condensed Humidity Testing. EFT Testing. Vibration Testing. ATM Testing. MVAr Testing. Pre-Cosure Testing. EOL Testing. | Functional Testing. | 2 | 4 | [12 empty] | 12858
SV104-12859 | Brown-out Reset IC - MR Pin Pull UP - Resistor | R202 | To pull UP the Master Reset pin. | Resistor fails-short. | No effect on the output. This Pin is already pulled up internally | Device will keep working normally. Device may get reset during normal operation. | CLB will have no effect | System will keep working normally. | 2 | Over Current. De-gradation of components. | Usage of over-rated components. | 1 | 2 | Functional Testing. Thermal and Relative Humidity Testing. Condensed Humidity Testing. EFT Testing. Vibration Testing. ATM Testing. MVAr Testing. Pre-Cosure Testing. EOL Testing. | Functional Testing. | 2 | 4 | [12 empty] | 12859
SV104-12860 |  |  |  | Resistor fails-open. | No effect on the output. This Pin is already pulled up internally | Device will keep working normally. Device may get reset during normal operation. | CLB will have no effect | System will keep working normally. | 2 | Over Current. De-gradation of components. | Usage of over-rated components. | 1 | 2 | Functional Testing. Thermal and Relative Humidity Testing. Condensed Humidity Testing. EFT Testing. Vibration Testing. ATM Testing. MVAr Testing. Pre-Cosure Testing. EOL Testing. | None. | 5 | 10 | [12 empty] | 12860
SV104-12861 | Brown-out Reset IC. | U82 | To provide . | IC Failure | SoC will be stuck in reset state. iiSC will not be able to bootup and will stay in unknown state. | Device will transit to monitoring state. | Heartbeat of iiSC board to CLB board will stop. | Affected device and its associated group of devices will transit to monitoring mode. System will keep working with reduced injection capability. | 3 | Degradation of component. | Usage of over-rated components. Using components with industrial grade scale. Choosing components with enough FIT rate to fulfil the product life requirements. | 2 | 6 | Functional Testing. Thermal and Relative Humidity Testing. Condensed Humidity Testing. EFT Testing. Vibration Testing. ATM Testing. MVAr Testing. Pre-Cosure Testing. EOL Testing. | Loss of communication between iiDCE and iiSC. | 3 | 18 | [12 empty] | 12861
SV104-12862 | Brown-out Reset IC - RESET Pin Pull down - Resistor | R339 | To divide voltage to desired level to be monitored. | Resistor fails open. | Line will be in floating state while IC does not pull the line. | No immediate effect. Device will keep working normally. | CLB will have no effect | System will keep working normally. | 1 | Over voltage. | Choosing components with enough FIT rate to fulfill the product life requirements. Components with higher ratings (current/voltage) are used. | 1 | 1 | Functional Testing. Thermal and Relative Humidity Testing. Condensed Humidity Testing. EFT Testing. Vibration Testing. ATM Testing. MVAr Testing. Pre-Cosure Testing. EOL Testing. | None. | 5 | 5 | [12 empty] | 12862
SV104-12863 |  |  |  | Resistor fails short. | FLASH_RST signal will be shorted to ground. SoC will be stuck in reset state. iiSC will not be able to bootup and will stay in unknown state. | Device will transit to monitoring state. | Heartbeat of iiSC board to CLB board will stop. | Affected device and its associated group of devices will transit to monitoring mode. System will keep working with reduced injection capability. | 3 | Electrical over stress. Over current. Thermal heating. | Choosing components with enough FIT rate to fulfill the product life requirements. | 2 | 6 | Functional Testing. Thermal and Relative Humidity Testing. Condensed Humidity Testing. EFT Testing. Vibration Testing. ATM Testing. MVAr Testing. Pre-Cosure Testing. EOL Testing. | Loss of communication between iiDCE and iiSC. | 3 | 18 | [12 empty] | 12863
SV104-12864 | Jumper Resistor | R522 | To provide jumper path | Jumper Fails open. | FLASH_RST signal path from U82 will be broken. SoC will be stuck in reset state. iiSC will not be able to bootup and will stay in unknown state. | Device will transit to monitoring state. | Heartbeat of iiSC board to CLB board will stop. | Affected device and its associated group of devices will transit to monitoring mode. System will keep working with reduced injection capability. | 3 | Degradation of component. | Usage of over-rated components. Using components with industrial grade scale. Choosing components with enough FIT rate to fulfil the product life requirements. | 2 | 6 | Functional Testing. Thermal and Relative Humidity Testing. Condensed Humidity Testing. EFT Testing. Vibration Testing. ATM Testing. MVAr Testing. Pre-Cosure Testing. EOL Testing. | Loss of communication between iiDCE and iiSC. | 3 | 18 | [12 empty] | 12864
| iiSC - SoC Section | [28 empty] | 0
| SoC configuration and JTAG | [28 empty] | 0
SV104-12865 | Optical Connectors for MVAR Sync. | J22, J23 | To communicate with other MVAr to sync PWMs.. | Harness/connector failure. | Not implemented | Device will keep working normally. | CLB will have no effect | System will keep working normally. | 1 | Cable breaks or connector disengaged. | Choosing components with enough FIT rate to fulfill the product life requirements. | 2 | 2 | Functional Testing. Thermal and Relative Humidity Testing. Condensed Humidity Testing. EFT Testing. Vibration Testing. ATM Testing. MVAr Testing. Pre-Cosure Testing. EOL Testing. | None. | 5 | 10 | [10 empty] | 0 |  | 12865
SV104-1806 | JTAG. | CON13 | To program the board before the deployment. | JTAG connector failure. | JTAG can not be used to program the board in factory before deployment. iiSC will be able to perform its functionality and can be programmed via OTA. | Device will keep working normally. | CLB will have no effect | System will keep working normally. | 2 | De-gradation of components. Bad batch of components. | JTAG will only be used once for programming before the deployment. System can be programmed via OTA. | 2 | 4 | Functional Testing. Thermal and Relative Humidity Testing. Condensed Humidity Testing. EFT Testing. Vibration Testing. ATM Testing. MVAr Testing. Pre-Cosure Testing. EOL Testing. | ATM | 2 | 8 | [12 empty] | -1806
SV104-12866 | JTAG Pins series resistor. | R670, R671, R672, R673, R674, R675, R874 | Current limiting resistors. | One of the resistor fails-short. | JTAG can not be used to program the board in factory before deployment. iiSC will be able to perform its functionality and can be programmed via OTA. | Device will keep working normally. | CLB will have no effect | System will keep working normally. | 2 | Over Current. De-gradation of components. | JTAG will only be used once for programming before the deployment. System can be programmed via OTA. Usage of over-rated resistors. | 1 | 2 | Functional Testing. Thermal and Relative Humidity Testing. Condensed Humidity Testing. EFT Testing. Vibration Testing. ATM Testing. MVAr Testing. Pre-Cosure Testing. EOL Testing. | ATM | 2 | 4 | [12 empty] | 12866
SV104-12867 |  |  |  | One of the resistor fails-open. | JTAG can be used to program the iiSC board. iiSC will be able to perform its functionality. | Device will keep working normally. | CLB will have no effect | System will keep working normally. | 1 | Over Current. De-gradation of components. | Usage of over-rated resistors. | 1 | 1 | Functional Testing. Thermal and Relative Humidity Testing. Condensed Humidity Testing. EFT Testing. Vibration Testing. ATM Testing. MVAr Testing. Pre-Cosure Testing. EOL Testing. | None. | 5 | 5 | [12 empty] | 12867
SV104-1807 | JTAG Pins pull up resistor. | R869, R870, R871, R872, R873 | To pull up the JTAG Pins. | One of the resistor fails-short. | JTAG can not be used to program the board in factory before deployment. iiSC will be able to perform its functionality and can be programmed via OTA. | Device will keep working normally. | CLB will have no effect | System will keep working normally. | 2 | Over Current. De-gradation of components. | JTAG will only be used once for programming before the deployment. System can be programmed via OTA. Usage of over-rated resistors. | 1 | 2 | Functional Testing. Thermal and Relative Humidity Testing. Condensed Humidity Testing. EFT Testing. Vibration Testing. ATM Testing. MVAr Testing. Pre-Cosure Testing. EOL Testing. | ATM | 2 | 4 | [12 empty] | -1807
SV104-1808 |  |  |  | One of the resistor fails-open. | JTAG can be used to program the iiSC board. iiSC will be able to perform its functionality. | Device will keep working normally. | CLB will have no effect | System will keep working normally. | 1 | Over Current. De-gradation of components. | Usage of over-rated resistors. | 1 | 1 | Functional Testing. Thermal and Relative Humidity Testing. Condensed Humidity Testing. EFT Testing. Vibration Testing. ATM Testing. MVAr Testing. Pre-Cosure Testing. EOL Testing. | None. | 5 | 5 | [12 empty] | -1808
SV104-1809 | JTAG TVS diodes. | D87, D55 | To protect against transients. | Diode fails-short. | JTAG can be used to program the iiSC board. Protection against transients will be reduced. iiSC will be able to perform its functionality. | Device will keep working normally. | CLB will have no effect | System will keep working normally. | 1 | Over Current. Over Voltage. De-gradation of components. | Usage of over-rated components. Usage of high grade components. | 2 | 2 | Functional Testing. Thermal and Relative Humidity Testing. Condensed Humidity Testing. EFT Testing. Vibration Testing. ATM Testing. MVAr Testing. Pre-Cosure Testing. EOL Testing. | None. | 5 | 10 | [12 empty] | -1809
SV104-12868 | 3V3_FPGA - Supply filtering capacitors | C815, C817, C1035, C1028 | To filter out ripples and noise. | Capacitor fails open. | Noise filtering will be reduced. No immediate effect. | No immediate effect. Device will keep working normally. | CLB will have no effect | System will keep working normally. | 1 | Over voltage. De-gradation of components. | Usage of over-rated components. Using components with industrial grade scale. Choosing components with enough FIT rate to fulfil the product life requirements. | 1 | 1 | Functional Testing. Thermal and Relative Humidity Testing. Condensed Humidity Testing. EFT Testing. Vibration Testing. ATM Testing. MVAr Testing. Pre-Cosure Testing. EOL Testing. | None. | 5 | 5 | [12 empty] | 12868
SV104-12869 |  |  |  | Capacitor fails short. | 3V3_FPGA rail voltage will be shorted to ground. iiSC will not get any power. iiSC can not communicate with iiDCE, iiGD and UPSB | Device will transit to monitoring state. | Heartbeat of iiSC board to CLB board will stop. | Affected device and its associated group of devices will transit to monitoring mode. System will keep working with reduced injection capability. | 3 | Dielectric failure. | Choosing components with enough FIT rate to fulfill the product life requirements. Components with higher ratings (current/voltage) are used. | 2 | 6 | Functional Testing. Thermal and Relative Humidity Testing. Condensed Humidity Testing. EFT Testing. Vibration Testing. ATM Testing. MVAr Testing. Pre-Cosure Testing. EOL Testing. | Loss of communication between iiDCE and iiSC. | 3 | 18 | [12 empty] | 12869
SV104-12870 | 2V5_FPGA - Supply filtering capacitors | C1027, C1029 | To filter out ripples and noise. | Capacitor fails open. | Noise filtering will be reduced. No immediate effect. | No immediate effect. Device will keep working normally. | CLB will have no effect | System will keep working normally. | 1 | Over voltage. De-gradation of components. | Usage of over-rated components. Using components with industrial grade scale. Choosing components with enough FIT rate to fulfil the product life requirements. | 1 | 1 | Functional Testing. Thermal and Relative Humidity Testing. Condensed Humidity Testing. EFT Testing. Vibration Testing. ATM Testing. MVAr Testing. Pre-Cosure Testing. EOL Testing. | None. | 5 | 5 | [12 empty] | 12870
SV104-12871 |  |  |  | Capacitor fails short. | 2V5_FPGA rail voltage will be shorted to ground. iiSC will not get any power. iiSC can not communicate with iiDCE, iiGD and UPSB | Device will transit to monitoring state. | Heartbeat of iiSC board to CLB board will stop. | Affected device and its associated group of devices will transit to monitoring mode. System will keep working with reduced injection capability. | 3 | Dielectric failure. | Choosing components with enough FIT rate to fulfill the product life requirements. Components with higher ratings (current/voltage) are used. | 2 | 6 | Functional Testing. Thermal and Relative Humidity Testing. Condensed Humidity Testing. EFT Testing. Vibration Testing. ATM Testing. MVAr Testing. Pre-Cosure Testing. EOL Testing. | Loss of communication between iiDCE and iiSC. | 3 | 18 | [12 empty] | 12871
SV104-12872 | INIT_FPGA - Buffer - Input filtering capacitors | C1034 | To filter out ripples and noise. | Capacitor fails open. | Noise filtering will be reduced. No immediate effect. | No immediate effect. Device will keep working normally. | CLB will have no effect | System will keep working normally. | 1 | Over voltage. De-gradation of components. | Usage of over-rated components. Using components with industrial grade scale. Choosing components with enough FIT rate to fulfil the product life requirements. | 1 | 1 | Functional Testing. Thermal and Relative Humidity Testing. Condensed Humidity Testing. EFT Testing. Vibration Testing. ATM Testing. MVAr Testing. Pre-Cosure Testing. EOL Testing. | None. | 5 | 5 | [12 empty] | 12872
SV104-12873 |  |  |  | Capacitor fails short. | SOC will be stuck in reset state. iiSC will not be able to bootup and will stay in unknown state. | Device will transit to monitoring state. | Heartbeat of iiSC board to CLB board will stop. | Affected device and its associated group of devices will transit to monitoring mode. System will keep working with reduced injection capability. | 3 | Dielectric failure. | Choosing components with enough FIT rate to fulfill the product life requirements. Components with higher ratings (current/voltage) are used. | 2 | 6 | Functional Testing. Thermal and Relative Humidity Testing. Condensed Humidity Testing. EFT Testing. Vibration Testing. ATM Testing. MVAr Testing. Pre-Cosure Testing. EOL Testing. | Loss of communication between iiDCE and iiSC. | 3 | 18 | [12 empty] | 12873
SV104-12874 | Manual Reset - Connector | J35 | To provide ground signal to manually reset SoC. | Connector failure | SOC could not be reset manually. iiSC will be able to bootup and will stay in unknown state. | No immediate effect. Device will keep working normally. | CLB will have no effect | System will keep working normally. | 1 | De-gradation of components. Bad batch of components. | Usage of high grade components. System will switch to bypass mode. | 2 | 2 | Functional Testing. Thermal and Relative Humidity Testing. Condensed Humidity Testing. EFT Testing. Vibration Testing. ATM Testing. MVAr Testing. Pre-Cosure Testing. EOL Testing. | Loss of communication between iiDCE and iiSC. | 2 | 4 | [12 empty] | 12874
SV104-12875 | WDR Buffer IC. | U114 | To provide buffer to the INIT_FPGA signal. | Output is stuck at low state. | SOC will be stuck in reset state. iiSC will not be able to bootup and will stay in unknown state. | If device is already in injection mode, it will transit to monitoring mode. | Heartbeat of iiSC board to CLB board will stop. | System will keep working normally with reduced injection capability. | 4 | De-gradation of components. Bad batch of components. | Usage of high grade components. System will switch to bypass mode. | 2 | 8 | Functional Testing. Thermal and Relative Humidity Testing. Condensed Humidity Testing. EFT Testing. Vibration Testing. ATM Testing. MVAr Testing. Pre-Cosure Testing. EOL Testing. | Loss of communication between iiDCE and iiSC. | 2 | 16 | [12 empty] | 12875
SV104-12876 | WDR Buffer input pull up resistor. | R880 | To pull up the pin. | Resistor fails-open. | One of the buffer input will be floating. iiSC will be able to perform its functionality. | Device will keep working normally. | CLB will have no effect | System will keep working normally. | 1 | Over Current. De-gradation of components. | Usage of high grade components. | 1 | 1 | Functional Testing. Thermal and Relative Humidity Testing. Condensed Humidity Testing. EFT Testing. Vibration Testing. ATM Testing. MVAr Testing. Pre-Cosure Testing. EOL Testing. | None. | 5 | 5 | [12 empty] | 12876
SV104-12877 |  |  |  | Resistor fails-short. | iiSC FPGA cannot be reset manually. | No immediate effect on device. Device will continue to work normally. | CLB will have no effect | System will keep working normally. | 1 | Over Current. De-gradation of components. | Usage of high grade components. | 1 | 1 | Functional Testing. Thermal and Relative Humidity Testing. Condensed Humidity Testing. EFT Testing. Vibration Testing. ATM Testing. MVAr Testing. Pre-Cosure Testing. EOL Testing. | None. | 5 | 5 | [12 empty] | 12877
SV104-1818 | WDR Buffer IC. | U115 | To provide buffer to the WDR signal. | Output is stuck at low state. | SOC will be stuck in reset state. iiSC will not be able to bootup and will stay in unknown state. | If device is already in injection mode, it will transit to monitoring mode. | Heartbeat of iiSC board to CLB board will stop. | System will keep working normally with reduced injection capability. | 4 | De-gradation of components. Bad batch of components. | Usage of high grade components. System will switch to bypass mode. | 2 | 8 | Functional Testing. Thermal and Relative Humidity Testing. Condensed Humidity Testing. EFT Testing. Vibration Testing. ATM Testing. MVAr Testing. Pre-Cosure Testing. EOL Testing. | Loss of communication between iiDCE and iiSC. | 2 | 16 | [12 empty] | -1818
SV104-1819 | WDR Buffer input pull up resistor. | R890 | To pull up the pin. | Resistor fails-open. | One of the buffer input will be floating. iiSC will be able to perform its functionality. | Device will keep working normally. | CLB will have no effect | System will keep working normally. | 1 | Over Current. De-gradation of components. | Usage of high grade components. | 1 | 1 | Functional Testing. Thermal and Relative Humidity Testing. Condensed Humidity Testing. EFT Testing. Vibration Testing. ATM Testing. MVAr Testing. Pre-Cosure Testing. EOL Testing. | None. | 5 | 5 | [12 empty] | -1819
SV104-1820 |  |  |  | Resistor fails-short. | iiSC FPGA cannot be reset manually. | No immediate effect on device. Device will continue to work normally. | CLB will have no effect | System will keep working normally. | 1 | Over Current. De-gradation of components. | Usage of high grade components. | 1 | 1 | Functional Testing. Thermal and Relative Humidity Testing. Condensed Humidity Testing. EFT Testing. Vibration Testing. ATM Testing. MVAr Testing. Pre-Cosure Testing. EOL Testing. | None. | 5 | 5 | [12 empty] | -1820
SV104-12878 | FPGA Debug Reset - Output pull up - Resistor. | R891 | To pull up the pin. | Resistor fails-open. | Buffer output will be floating. iiSC will be able to perform its functionality. | Device will keep working normally. | CLB will have no effect | System will keep working normally. | 1 | Over Current. De-gradation of components. | Usage of high grade components. | 1 | 1 | Functional Testing. Thermal and Relative Humidity Testing. Condensed Humidity Testing. EFT Testing. Vibration Testing. ATM Testing. MVAr Testing. Pre-Cosure Testing. EOL Testing. | None. | 5 | 5 | [12 empty] | 12878
SV104-12879 |  |  |  | Resistor fails-short. | iiSC FPGA cannot be reset manually. | No immediate effect on device. Device will continue to work normally. | CLB will have no effect | System will keep working normally. | 1 | Over Current. De-gradation of components. | Usage of high grade components. | 1 | 1 | Functional Testing. Thermal and Relative Humidity Testing. Condensed Humidity Testing. EFT Testing. Vibration Testing. ATM Testing. MVAr Testing. Pre-Cosure Testing. EOL Testing. | None. | 5 | 5 | [12 empty] | 12879
SV104-12880 | 1V25_FPGA - Supply filtering capacitors | C805 | To filter out ripples and noise. | Capacitor fails open. | Noise filtering will be reduced. No immediate effect. | No immediate effect. Device will keep working normally. | CLB will have no effect | System will keep working normally. | 1 | Over voltage. De-gradation of components. | Usage of over-rated components. Using components with industrial grade scale. Choosing components with enough FIT rate to fulfil the product life requirements. | 1 | 1 | Functional Testing. Thermal and Relative Humidity Testing. Condensed Humidity Testing. EFT Testing. Vibration Testing. ATM Testing. MVAr Testing. Pre-Cosure Testing. EOL Testing. | None. | 5 | 5 | [12 empty] | 12880
SV104-12881 |  |  |  | Capacitor fails short. | 1V25_FPGA rail voltage will be shorted to ground. iiSC will not get power. iiSC can not communicate with iiDCE, iiGD and UPSB | Device will transit to monitoring state. | Heartbeat of iiSC board to CLB board will stop. | Affected device and its associated group of devices will transit to monitoring mode. System will keep working with reduced injection capability. | 3 | Dielectric failure. | Choosing components with enough FIT rate to fulfill the product life requirements. Components with higher ratings (current/voltage) are used. | 2 | 6 | Functional Testing. Thermal and Relative Humidity Testing. Condensed Humidity Testing. EFT Testing. Vibration Testing. ATM Testing. MVAr Testing. Pre-Cosure Testing. EOL Testing. | Loss of communication between iiDCE and iiSC. | 3 | 18 | [12 empty] | 12881
SV104-12882 | XADC_1V8 - Supply filtering capacitors | C806, C1080 | To filter out ripples and noise. | Capacitor fails open. | Noise filtering will be reduced. No immediate effect. | No immediate effect. Device will keep working normally. | CLB will have no effect | System will keep working normally. | 1 | Over voltage. De-gradation of components. | Usage of over-rated components. Using components with industrial grade scale. Choosing components with enough FIT rate to fulfil the product life requirements. | 1 | 1 | Functional Testing. Thermal and Relative Humidity Testing. Condensed Humidity Testing. EFT Testing. Vibration Testing. ATM Testing. MVAr Testing. Pre-Cosure Testing. EOL Testing. | None. | 5 | 5 | [12 empty] | 12882
SV104-12883 |  |  |  | Capacitor fails short. | XADC_1V8 rail voltage will be shorted to ground. Sections of ADC powered by XADC_1V8 will shut down and this reference voltage will not be fed to SOC. iiSC ADC may not work. | Device will transit to monitoring state. | Heartbeat of iiSC board to CLB board will stop. | Affected device and its associated group of devices will transit to monitoring mode. System will keep working with reduced injection capability. | 3 | Dielectric failure. | Choosing components with enough FIT rate to fulfill the product life requirements. Components with higher ratings (current/voltage) are used. | 1 | 3 | Functional Testing. Thermal and Relative Humidity Testing. Condensed Humidity Testing. EFT Testing. Vibration Testing. ATM Testing. MVAr Testing. Pre-Cosure Testing. EOL Testing. | Loss of communication between iiDCE and iiSC. | 3 | 9 | [12 empty] | 12883
SV104-12884 | XADC_1V8 Supply - High side - Ferrite Bead | FB54, FB55 | To reduce noise. | Ferrite Bead fails open. | XADC_1V8 rail voltage will be shorted to ground. Sections of ADC powered by XADC_1V8 will shut down and this reference voltage will not be fed to SOC. iiSC ADC may not work. | If device is already in injection mode it will transit to monitoring mode. Device will stay in monitoring mode as long as the issue persist. | Heartbeat of iiSC board to CLB board will stop. | Affected device and its associated group of devices will transit to monitoring mode. System will keep working with reduced injection capability. | 3 | Over Current. De-gradation of components. | Usage of high grade components. | 1 | 3 | Functional Testing. Thermal and Relative Humidity Testing. Condensed Humidity Testing. EFT Testing. Vibration Testing. ATM Testing. MVAr Testing. Pre-Cosure Testing. EOL Testing. | Loss of communication between iiDCE and iiSC. | 3 | 9 | [12 empty] | 12884
SV104-12885 |  |  |  | Ferrite Bead fails short. | Noise filtration will be reduced. | No immediate effect. Device will keep working normally. | CLB will have no effect | System will keep working normally. | 1 | Over Current. De-gradation of components. | Usage of high grade components. | 1 | 1 | Functional Testing. Thermal and Relative Humidity Testing. Condensed Humidity Testing. EFT Testing. Vibration Testing. ATM Testing. MVAr Testing. Pre-Cosure Testing. EOL Testing. | None. | 5 | 5 | [12 empty] | 12885
SV104-12886 | SoC - CFGBVS_0 - Pin Series - Resistor | R655 | To pull up the I/O CONFIGURATION pin | Resistor fails-open. | The CFGBVS logic input will be floating. The I/O pins will be effected | If device is already in injection mode it will transit to monitoring mode. Device will stay in monitoring mode as long as the issue persist. | Heartbeat of iiSC board to CLB board will stop. | Affected device and its associated group of devices will transit to monitoring mode. System will keep working with reduced injection capability. | 3 | Over Current. De-gradation of components. | Usage of high grade components. | 1 | 3 | Functional Testing. Thermal and Relative Humidity Testing. Condensed Humidity Testing. EFT Testing. Vibration Testing. ATM Testing. MVAr Testing. Pre-Cosure Testing. EOL Testing. | Loss of communication between iiDCE and iiSC. | 3 | 9 | [12 empty] | 12886
SV104-12887 |  |  |  | Resistor fails-short. | Pin might get damage. No immediate effect on the IC | No immediate effect. Device will keep working normally. | CLB will have no effect | System will keep working normally. | 2 | Over Current. De-gradation of components. | Usage of high grade components. | 1 | 2 | Functional Testing. Thermal and Relative Humidity Testing. Condensed Humidity Testing. EFT Testing. Vibration Testing. ATM Testing. MVAr Testing. Pre-Cosure Testing. EOL Testing. | None. | 5 | 10 | [12 empty] | 12887
SV104-12888 | FPGA Power On Reset - AND GATE - Input filtering capacitors | C1037 | To filter out ripples and noise. | Capacitor fails open. | Noise filtering will be reduced. No immediate effect. | No immediate effect. Device will keep working normally. | CLB will have no effect | System will keep working normally. | 1 | Over voltage. De-gradation of components. | Usage of over-rated components. Using components with industrial grade scale. Choosing components with enough FIT rate to fulfil the product life requirements. | 1 | 1 | Functional Testing. Thermal and Relative Humidity Testing. Condensed Humidity Testing. EFT Testing. Vibration Testing. ATM Testing. MVAr Testing. Pre-Cosure Testing. EOL Testing. | None. | 5 | 5 | [12 empty] | 12888
SV104-12889 |  |  |  | Capacitor fails short. | SOC will be stuck in reset state. iiSC will not be able to bootup and will stay in unknown state. | Device will transit to monitoring state. | Heartbeat of iiSC board to CLB board will stop. | Affected device and its associated group of devices will transit to monitoring mode. System will keep working with reduced injection capability. | 3 | Dielectric failure. | Choosing components with enough FIT rate to fulfill the product life requirements. Components with higher ratings (current/voltage) are used. | 2 | 6 | Functional Testing. Thermal and Relative Humidity Testing. Condensed Humidity Testing. EFT Testing. Vibration Testing. ATM Testing. MVAr Testing. Pre-Cosure Testing. EOL Testing. | Loss of communication between iiDCE and iiSC. | 3 | 18 | [12 empty] | 12889
SV104-12890 | Manual Reset - Connector | J36 | To provide ground signal to manually reset SoC. | Connector failure | SOC could not be reset manually. iiSC will be able to bootup and will stay in unknown state. | No immediate effect. Device will keep working normally. | CLB will have no effect | System will keep working normally. | 1 | De-gradation of components. Bad batch of components. | Usage of high grade components. System will switch to bypass mode. | 2 | 2 | Functional Testing. Thermal and Relative Humidity Testing. Condensed Humidity Testing. EFT Testing. Vibration Testing. ATM Testing. MVAr Testing. Pre-Cosure Testing. EOL Testing. | Loss of communication between iiDCE and iiSC. | 2 | 4 | [12 empty] | 12890
SV104-1821 | FPGA Power On Reset - AND GATE - IC | U119 | To perform logical AND operation. | Output is stuck at low state. | SOC will be stuck in reset state. iiSC will not be able to bootup and will stay in unknown state. | If device is already in injection mode, it will transit to monitoring mode. | Heartbeat of iiSC board to CLB board will stop. | System will keep working normally with reduced injection capability. | 4 | De-gradation of components. Bad batch of components. | Usage of high grade components. System will switch to bypass mode. | 2 | 8 | Functional Testing. Thermal and Relative Humidity Testing. Condensed Humidity Testing. EFT Testing. Vibration Testing. ATM Testing. MVAr Testing. Pre-Cosure Testing. EOL Testing. | Loss of communication between iiDCE and iiSC. | 2 | 16 | [12 empty] | -1821
SV104-1822 |  |  |  | Output is stuck at high state. | SoC will not be able to reset it self. Firmware through OTA can not be performed on iiSC. | Device can be operated in both monitoring and injection mode however firmware of iiSC board can not be changed. | CLB will have no effect | System will keep working normally. | 2 | De-gradation of components. Bad batch of components. | Usage of high grade components. | 2 | 4 | Functional Testing. Thermal and Relative Humidity Testing. Condensed Humidity Testing. EFT Testing. Vibration Testing. ATM Testing. MVAr Testing. Pre-Cosure Testing. EOL Testing. | Functional Testing. | 2 | 8 | [12 empty] | -1822
SV104-12891 | FPGA Power On Reset - AND GATE - Input Pull up - Resistor | R898 | To pull up the pin. | Resistor fails-open. | One of the AND GATE input will be floating. WD RESET will not be able to reset the SoC. iiSC will be able to perform its functionality. | Device will keep working normally. | CLB will have no effect | System will keep working normally. | 1 | Over Current. De-gradation of components. | Usage of high grade components. | 1 | 1 | Functional Testing. Thermal and Relative Humidity Testing. Condensed Humidity Testing. EFT Testing. Vibration Testing. ATM Testing. MVAr Testing. Pre-Cosure Testing. EOL Testing. | None. | 5 | 5 | [12 empty] | 12891
SV104-12892 |  |  |  | Resistor fails-short. | iiSC FPGA cannot be reset manually. | No immediate effect on device. Device will continue to work normally. | CLB will have no effect | System will keep working normally. | 1 | Over Current. De-gradation of components. | Usage of high grade components. | 1 | 1 | Functional Testing. Thermal and Relative Humidity Testing. Condensed Humidity Testing. EFT Testing. Vibration Testing. ATM Testing. MVAr Testing. Pre-Cosure Testing. EOL Testing. | None. | 5 | 5 | [12 empty] | 12892
SV104-12893 | FPGA Power On Reset - AND GATE - IC | U116 | To perform logical AND operation. | Output is stuck at low state. | SOC will be stuck in reset state. iiSC will not be able to bootup and will stay in unknown state. | If device is already in injection mode, it will transit to monitoring mode. | Heartbeat of iiSC board to CLB board will stop. | System will keep working normally with reduced injection capability. | 4 | De-gradation of components. Bad batch of components. | Usage of high grade components. System will switch to bypass mode. | 2 | 8 | Functional Testing. Thermal and Relative Humidity Testing. Condensed Humidity Testing. EFT Testing. Vibration Testing. ATM Testing. MVAr Testing. Pre-Cosure Testing. EOL Testing. | Loss of communication between iiDCE and iiSC. | 2 | 16 | [12 empty] | 12893
SV104-12894 |  |  |  | Output is stuck at high state. | SoC will not be able to reset it self. Firmware through OTA can not be performed on iiSC. | Device can be operated in both monitoring and injection mode however firmware of iiSC board can not be changed. | CLB will have no effect | System will keep working normally. | 2 | De-gradation of components. Bad batch of components. | Usage of high grade components. | 2 | 4 | Functional Testing. Thermal and Relative Humidity Testing. Condensed Humidity Testing. EFT Testing. Vibration Testing. ATM Testing. MVAr Testing. Pre-Cosure Testing. EOL Testing. | Functional Testing. | 2 | 8 | [12 empty] | 12894
SV104-12895 | FPGA Power On Reset - AND GATE - Input Pull up - Resistor | R899 | To pull up the pin. | Resistor fails-open. | One of the AND GATE input will be floating. WD RESET will not be able to reset the SoC. iiSC will be able to perform its functionality. | Device will keep working normally. | CLB will have no effect | System will keep working normally. | 1 | Over Current. De-gradation of components. | Usage of high grade components. | 1 | 1 | Functional Testing. Thermal and Relative Humidity Testing. Condensed Humidity Testing. EFT Testing. Vibration Testing. ATM Testing. MVAr Testing. Pre-Cosure Testing. EOL Testing. | None. | 5 | 5 | [12 empty] | 12895
SV104-12896 |  |  |  | Resistor fails-short. | iiSC FPGA cannot be reset manually. | No immediate effect on device. Device will continue to work normally. | CLB will have no effect | System will keep working normally. | 1 | Over Current. De-gradation of components. | Usage of high grade components. | 1 | 1 | Functional Testing. Thermal and Relative Humidity Testing. Condensed Humidity Testing. EFT Testing. Vibration Testing. ATM Testing. MVAr Testing. Pre-Cosure Testing. EOL Testing. | None. | 5 | 5 | [12 empty] | 12896
SV104-12897 | FPGA Power On Reset - Input pull up - Resistor. | R707 | To pull up the pin. | Resistor fails-open. | One of the AND GATE input will be floating. WD RESET will not be able to reset the SoC. iiSC will be able to perform its functionality. | Device will keep working normally. | CLB will have no effect | System will keep working normally. | 1 | Over Current. De-gradation of components. | Usage of high grade components. | 1 | 1 | Functional Testing. Thermal and Relative Humidity Testing. Condensed Humidity Testing. EFT Testing. Vibration Testing. ATM Testing. MVAr Testing. Pre-Cosure Testing. EOL Testing. | None. | 5 | 5 | [12 empty] | 12897
SV104-12898 |  |  |  | Resistor fails-short. | iiSC FPGA cannot be reset manually. | No immediate effect on device. Device will continue to work normally. | CLB will have no effect | System will keep working normally. | 1 | Over Current. De-gradation of components. | Usage of high grade components. | 1 | 1 | Functional Testing. Thermal and Relative Humidity Testing. Condensed Humidity Testing. EFT Testing. Vibration Testing. ATM Testing. MVAr Testing. Pre-Cosure Testing. EOL Testing. | None. | 5 | 5 | [12 empty] | 12898
SV104-12899 | FPGA Power On Reset - Output pull up - Resistor. | R708 | To pull up the pin. | Resistor fails-open. | AND GATE output will be floating. iiSC will be able to perform its functionality. | Device will keep working normally. | CLB will have no effect | System will keep working normally. | 1 | Over Current. De-gradation of components. | Usage of high grade components. | 1 | 1 | Functional Testing. Thermal and Relative Humidity Testing. Condensed Humidity Testing. EFT Testing. Vibration Testing. ATM Testing. MVAr Testing. Pre-Cosure Testing. EOL Testing. | None. | 5 | 5 | [12 empty] | 12899
SV104-12900 |  |  |  | Resistor fails-short. | iiSC FPGA cannot be reset manually. | No immediate effect on device. Device will continue to work normally. | CLB will have no effect | System will keep working normally. | 1 | Over Current. De-gradation of components. | Usage of high grade components. | 1 | 1 | Functional Testing. Thermal and Relative Humidity Testing. Condensed Humidity Testing. EFT Testing. Vibration Testing. ATM Testing. MVAr Testing. Pre-Cosure Testing. EOL Testing. | None. | 5 | 5 | [12 empty] | 12900
SV104-12901 | Indication - FPGA_Done Signal - Pull Up - Resistor | R652 | To pull the signal line up. | Resistor fails-open. | Line will be floating. No immediate effect. | No immediate effect. Device will keep working normally. | CLB will have no effect | System will keep working normally. | 1 | De-gradation of components. Bad batch of components. | Usage of high grade components. System will switch to bypass mode. | 2 | 2 | Functional Testing. Thermal and Relative Humidity Testing. Condensed Humidity Testing. EFT Testing. Vibration Testing. ATM Testing. MVAr Testing. Pre-Cosure Testing. EOL Testing. | Loss of communication between iiDCE and iiSC. | 3 | 6 | [12 empty] | 12901
SV104-12902 |  |  |  | Resistor fails-short. | The line will be pulled to HIGH state. False indication of the FPGA_DONE signal will be observed. | No immediate effect. Device will keep working normally. | CLB will have no effect | System will keep working normally. | 1 | De-gradation of components. Bad batch of components. | Usage of high grade components. | 2 | 2 | Functional Testing. Thermal and Relative Humidity Testing. Condensed Humidity Testing. EFT Testing. Vibration Testing. ATM Testing. MVAr Testing. Pre-Cosure Testing. EOL Testing. | Functional Testing. | 3 | 6 | [12 empty] | 12902
SV104-12903 | Indication - FPGA_Done Signal - LED - Resistor | R648 | To limit current. | Resistor fails-open. | Current path to LED will be broken. Indication of the FPGA_DONE signal will not be available. | No immediate effect. Device will keep working normally. | CLB will have no effect | System will keep working normally. | 1 | De-gradation of components. Bad batch of components. | Usage of high grade components. System will switch to bypass mode. | 2 | 2 | Functional Testing. Thermal and Relative Humidity Testing. Condensed Humidity Testing. EFT Testing. Vibration Testing. ATM Testing. MVAr Testing. Pre-Cosure Testing. EOL Testing. | Loss of communication between iiDCE and iiSC. | 2 | 4 | [12 empty] | 12903
SV104-12904 |  |  |  | Resistor fails-short. | Current limiting for the LED will be not be available and as a result the LED will burn and fail. Indication of the FPGA_DONE signal will not be available. | No immediate effect. Device will keep working normally. | CLB will have no effect | System will keep working normally. | 1 | De-gradation of components. Bad batch of components. | Usage of high grade components. | 2 | 2 | Functional Testing. Thermal and Relative Humidity Testing. Condensed Humidity Testing. EFT Testing. Vibration Testing. ATM Testing. MVAr Testing. Pre-Cosure Testing. EOL Testing. | Functional Testing. | 2 | 4 | [12 empty] | 12904
SV104-12905 | Indication - FPGA_Done Signal - LED | D52 | To indicate signal state. | Diode fails open. | Indication of the FPGA_DONE signal will not be available. | Device will keep working normally. | CLB will have no effect | System will keep working normally. | 1 | Over Current. De-gradation of components. | Usage of high grade components. | 1 | 1 | Functional Testing. Thermal and Relative Humidity Testing. Condensed Humidity Testing. EFT Testing. Vibration Testing. ATM Testing. MVAr Testing. Pre-Cosure Testing. EOL Testing. | None. | 5 | 5 | [12 empty] | 12905
SV104-12906 |  |  |  | Diode fails short. | Indication of the FPGA_DONE signal will not be available. | No immediate effect on device. Device will continue to work normally. | CLB will have no effect | System will keep working normally. | 1 | Over Current. De-gradation of components. | Usage of high grade components. | 1 | 1 | Functional Testing. Thermal and Relative Humidity Testing. Condensed Humidity Testing. EFT Testing. Vibration Testing. ATM Testing. MVAr Testing. Pre-Cosure Testing. EOL Testing. | None. | 5 | 5 | [12 empty] | 12906
SV104-12907 | Indication - FPGA_Done Signal - MOSFET | Q34 | To enable signal to indicate signal state. | MOSFET fails open. | Indication of the FPGA_DONE signal will not be available. | Device will keep working normally. | CLB will have no effect | System will keep working normally. | 1 | De-gradation of components. Bad batch of components. | Usage of high grade components. System will switch to bypass mode. | 2 | 2 | Functional Testing. Thermal and Relative Humidity Testing. Condensed Humidity Testing. EFT Testing. Vibration Testing. ATM Testing. MVAr Testing. Pre-Cosure Testing. EOL Testing. | Loss of communication between iiDCE and iiSC. | 2 | 4 | [12 empty] | 12907
SV104-12908 |  |  |  | MOSFET fails short. | Indication of the FPGA_DONE signal will not be available. | No immediate effect on device. Device will continue to work normally. | CLB will have no effect | System will keep working normally. | 1 | De-gradation of components. Bad batch of components. | Usage of high grade components. | 2 | 2 | Functional Testing. Thermal and Relative Humidity Testing. Condensed Humidity Testing. EFT Testing. Vibration Testing. ATM Testing. MVAr Testing. Pre-Cosure Testing. EOL Testing. | Functional Testing. | 2 | 4 | [12 empty] | 12908
SV104-12909 | Indication - FPGA_INIT Signal - LED - Resistor | R649 | To limit current. | Resistor fails-open. | Current path to LED will be broken. Indication of the FPGA_INIT signal will not be available. | No immediate effect. Device will keep working normally. | CLB will have no effect | System will keep working normally. | 1 | Over Current. De-gradation of components. | Usage of high grade components. | 1 | 1 | Functional Testing. Thermal and Relative Humidity Testing. Condensed Humidity Testing. EFT Testing. Vibration Testing. ATM Testing. MVAr Testing. Pre-Cosure Testing. EOL Testing. | None. | 5 | 5 | [12 empty] | 12909
SV104-12910 |  |  |  | Resistor fails-short. | Current limiting for the LED will be not be available and as a result the LED may burn and fail. Indication of the FPGA_INIT signal will not be available. | No immediate effect. Device will keep working normally. | CLB will have no effect | System will keep working normally. | 1 | Over Current. De-gradation of components. | Usage of high grade components. | 1 | 1 | Functional Testing. Thermal and Relative Humidity Testing. Condensed Humidity Testing. EFT Testing. Vibration Testing. ATM Testing. MVAr Testing. Pre-Cosure Testing. EOL Testing. | None. | 5 | 5 | [12 empty] | 12910
SV104-12911 | Indication - FPGA_INIT Signal - LED | D53 | To indicate signal state. | LED fails Open | Indication of the FPGA_INIT signal will not be available. | Device will keep working normally. | CLB will have no effect | System will keep working normally. | 1 | Over Current. De-gradation of components. | Usage of high grade components. | 1 | 1 | Functional Testing. Thermal and Relative Humidity Testing. Condensed Humidity Testing. EFT Testing. Vibration Testing. ATM Testing. MVAr Testing. Pre-Cosure Testing. EOL Testing. | None. | 5 | 5 | [12 empty] | 12911
SV104-12912 |  |  |  | LED fails short. | Indication of the FPGA_INIT signal will not be available. | No immediate effect on device. Device will continue to work normally. | CLB will have no effect | System will keep working normally. | 1 | Over Current. De-gradation of components. | Usage of high grade components. | 1 | 1 | Functional Testing. Thermal and Relative Humidity Testing. Condensed Humidity Testing. EFT Testing. Vibration Testing. ATM Testing. MVAr Testing. Pre-Cosure Testing. EOL Testing. | None. | 5 | 5 | [12 empty] | 12912
SV104-12913 | Indication - FPGA_INIT Signal - LED - Resistor | R656 | To pull up the pin. | Resistor fails-open. | Current path to LED will be broken. Indication of the FPGA_INIT signal will not be available. | No immediate effect. Device will keep working normally. | CLB will have no effect | System will keep working normally. | 1 | Over Current. De-gradation of components. | Usage of high grade components. | 1 | 1 | Functional Testing. Thermal and Relative Humidity Testing. Condensed Humidity Testing. EFT Testing. Vibration Testing. ATM Testing. MVAr Testing. Pre-Cosure Testing. EOL Testing. | None. | 5 | 5 | [12 empty] | 12913
SV104-12914 |  |  |  | Resistor fails-short. | Current limiting for the LED will be not be available and as a result the LED may burn and fail. Indication of the FPGA_INIT signal will not be available. | No immediate effect. Device will keep working normally. | CLB will have no effect | System will keep working normally. | 1 | Over Current. De-gradation of components. | Usage of high grade components. | 1 | 1 | Functional Testing. Thermal and Relative Humidity Testing. Condensed Humidity Testing. EFT Testing. Vibration Testing. ATM Testing. MVAr Testing. Pre-Cosure Testing. EOL Testing. | None. | 5 | 5 | [12 empty] | 12914
SV104-12915 | FPGA Power On Reset - Input pull up - Resistor. | D54 | To indicate signal state. | LED fails Open | Indication of the FPGA_INIT signal will not be available. | Device will keep working normally. | CLB will have no effect | System will keep working normally. | 1 | Over Current. De-gradation of components. | Usage of high grade components. | 1 | 1 | Functional Testing. Thermal and Relative Humidity Testing. Condensed Humidity Testing. EFT Testing. Vibration Testing. ATM Testing. MVAr Testing. Pre-Cosure Testing. EOL Testing. | None. | 5 | 5 | [12 empty] | 12915
SV104-12916 |  |  |  | LED fails short. | Indication of the FPGA_INIT signal will not be available. | No immediate effect on device. Device will continue to work normally. | CLB will have no effect | System will keep working normally. | 1 | Over Current. De-gradation of components. | Usage of high grade components. | 1 | 1 | Functional Testing. Thermal and Relative Humidity Testing. Condensed Humidity Testing. EFT Testing. Vibration Testing. ATM Testing. MVAr Testing. Pre-Cosure Testing. EOL Testing. | None. | 5 | 5 | [12 empty] | 12916
| SoC PS | [28 empty] | 0
SV104-12917 | Connector for SPI0 communication. | J2 | To communicate iiSC with PC. | Harness/connector failure. | iiSC will fail to send data to computer for diagnostic purposes. | Device will keep working normally. | CLB will have no effect | System will keep working normally. | 1 | Cable breaks or connector disengaged. | Choosing components with enough FIT rate to fulfill the product life requirements. | 2 | 2 | Functional Testing. Thermal and Relative Humidity Testing. Condensed Humidity Testing. EFT Testing. Vibration Testing. ATM Testing. MVAr Testing. Pre-Cosure Testing. EOL Testing. | Functional testing. | 2 | 4 | [12 empty] | 12917
SV104-12918 | Connector for GPIOs. | J9 | To communicate iiSC with PC. | Harness/connector failure. | iiSC will fail to send Pins states to connector. | Device will keep working normally. | CLB will have no effect | System will keep working normally. | 1 | Cable breaks or connector disengaged. | Choosing components with enough FIT rate to fulfill the product life requirements. | 2 | 2 | Functional Testing. Thermal and Relative Humidity Testing. Condensed Humidity Testing. EFT Testing. Vibration Testing. ATM Testing. MVAr Testing. Pre-Cosure Testing. EOL Testing. | Functional testing. | 2 | 4 | [12 empty] | 12918
SV104-12919 | GPIOs - Connector - Jumper Resistor. | R71, R733, R735, R737, R787, R788 | To provide path between SoC GPIO pins and Connector. | Jumper fails-open. | iiSC will fail to send corresponding Pin state to connector. | Device will keep working normally. | CLB will have no effect | System will keep working normally. | 1 | Primary memory chip failure. | Usage of over-rated components. Choosing components with enough FIT rate to fulfil the product life requirements. | 2 | 2 | Functional Testing. Thermal and Relative Humidity Testing. Condensed Humidity Testing. EFT Testing. Vibration Testing. ATM Testing. MVAr Testing. Pre-Cosure Testing. EOL Testing. | None. | 5 | 10 | [12 empty] | 12919 | 12919
SV104-12920 | Connector for DAC Output. | J3 | To connect to SoC DAC pins. | Harness/connector failure. | Digital to analog conversion feature will be effected. | Device will keep working normally. | CLB will have no effect | System will keep working normally. | 1 | Cable breaks or connector disengaged. | Choosing components with enough FIT rate to fulfill the product life requirements. | 2 | 2 | Functional Testing. Thermal and Relative Humidity Testing. Condensed Humidity Testing. EFT Testing. Vibration Testing. ATM Testing. MVAr Testing. Pre-Cosure Testing. EOL Testing. | Functional testing. | 2 | 4 | [12 empty] | 12920
SV104-12921 | Connector for PS GPIOs. | J17 | To connect to SoC GPIO pins. | Harness/connector failure. | GPIO signal of connected peripherals will be effected | Device will keep working normally. | CLB will have no effect | System will keep working normally. | 1 | Cable breaks or connector disengaged. | Choosing components with enough FIT rate to fulfill the product life requirements. | 2 | 2 | Functional Testing. Thermal and Relative Humidity Testing. Condensed Humidity Testing. EFT Testing. Vibration Testing. ATM Testing. MVAr Testing. Pre-Cosure Testing. EOL Testing. | Functional testing. | 2 | 4 | [12 empty] | 12921
SV104-12922 | PS_GPIOs - Connector - Jumper Resistor. | R374, R376, R407, R408, R676, R757, R458, R459 | To provide path between SoC GPIO pins and Connector. | Jumper fails-open. | iiSC will fail to send corresponding Pin state to connector. | Device will keep working normally. | CLB will have no effect | System will keep working normally. | 1 | Primary memory chip failure. | Usage of over-rated components. Choosing components with enough FIT rate to fulfil the product life requirements. | 2 | 2 | Functional Testing. Thermal and Relative Humidity Testing. Condensed Humidity Testing. EFT Testing. Vibration Testing. ATM Testing. MVAr Testing. Pre-Cosure Testing. EOL Testing. | None. | 5 | 10 | [12 empty] | 12922 | 12922
SV104-12923 | SCK_QSPI signal - Series - Resistor | R624 | Current limiting resistor | Resistor fails open. | Clock signal for QSPI based Flash memory will be broken. SoC will not be able to communicate with Flash memory. Due to loss of access to firmware, iiSC will stop working and will appear offline to iiDCE. | If device is already in injection mode it will transit to monitoring mode. Device will stay in monitoring mode as long as the issue persist. | Heartbeat of iiSC board to CLB board will stop. CLB will be auto closed. | Affected device and its associated group of devices will transit to monitoring mode. System will keep working with reduced injection capability. | 3 | Over voltage. | Choosing components with enough FIT rate to fulfill the product life requirements. Components with higher ratings (current/voltage) are used. | 1 | 3 | Functional Testing. Thermal and Relative Humidity Testing. Condensed Humidity Testing. EFT Testing. Vibration Testing. ATM Testing. MVAr Testing. Pre-Cosure Testing. EOL Testing. | None. | 5 | 15 | [12 empty] | 12923
SV104-12924 |  |  |  | Resistor fails short. | No immediate effect. | No immediate effect. Device can transit into monitoring and injection mode. | CLB will have no effect | System will keep working normally | 1 | Electrical over stress. Over current. Thermal heating. | Choosing components with enough FIT rate to fulfill the product life requirements. | 1 | 1 | Functional Testing. Thermal and Relative Humidity Testing. Condensed Humidity Testing. EFT Testing. Vibration Testing. ATM Testing. MVAr Testing. Pre-Cosure Testing. EOL Testing. | None. | 5 | 5 | [12 empty] | 12924
SV104-12925 | Flash memory U4 - Data line - Series - Jumper Resistor | R993 | To connect Data line of Flash memory to SoC. | Jumper fails open. | Connection of data line between SoC and flash memory U4 will be broken. Soc will not be able to communicate with Flash memory. EDR data and other stored data will not be available for diagnostics. iiSC will be unable to read device configuration parameters on start-up from affected flash. iiSC will load all parameters from redundant flash. | No immediate effect. Device can transit into monitoring and injection mode. | CLB will have no effect | System will keep working normally | 2 | Over voltage. | Choosing components with enough FIT rate to fulfill the product life requirements. Components with higher ratings (current/voltage) are used. | 1 | 2 | Functional Testing. Thermal and Relative Humidity Testing. Condensed Humidity Testing. EFT Testing. Vibration Testing. ATM Testing. MVAr Testing. Pre-Cosure Testing. EOL Testing. | None. | 5 | 10 | [12 empty] | 12925
SV104-12926 | Flash memory U4 - CLOCK signal Line - Series Resistor | R625 | To connect Clock line of Flash memory to SoC. | Resistor fails open. | Connection of data line between SoC and flash memory U4 will be broken. Soc will not be able to communicate with Flash memory. EDR data and other stored data will not be available for diagnostics. iiSC will be unable to read device configuration parameters on start-up from affected flash. iiSC will load all parameters from redundant flash. | No immediate effect. Device can transit into monitoring and injection mode. | CLB will have no effect | System will keep working normally | 2 | Over voltage. | Choosing components with enough FIT rate to fulfill the product life requirements. Components with higher ratings (current/voltage) are used. | 1 | 2 | Functional Testing. Thermal and Relative Humidity Testing. Condensed Humidity Testing. EFT Testing. Vibration Testing. ATM Testing. MVAr Testing. Pre-Cosure Testing. EOL Testing. | None. | 5 | 10 | [12 empty] | 12926
SV104-12927 |  |  |  | Resistor fails short. | No immediate effect. | No immediate effect. Device can transit into monitoring and injection mode. | CLB will have no effect | System will keep working normally | 1 | Electrical over stress. Over current. Thermal heating. | Choosing components with enough FIT rate to fulfill the product life requirements. | 1 | 1 | Functional Testing. Thermal and Relative Humidity Testing. Condensed Humidity Testing. EFT Testing. Vibration Testing. ATM Testing. MVAr Testing. Pre-Cosure Testing. EOL Testing. | None. | 5 | 5 | [12 empty] | 12927
SV104-12928 | Flash memory U4 - CHIP SELECT Pin - Pull up Resistor | R38 | To pull up CHIP SELECT pin to HIGH state. | Resistor fails open. | The pin will be floating and may result in abnormal behavior of the IC when SoC has not pulled down the line. SoC will not be able to communicate with Flash memory. EDR data and other stored data will not be available for diagnostics. iiSC will be unable to read device configuration parameters on start-up from affected flash. iiSC will load all parameters from redundant flash. | No immediate effect. Device can transit into monitoring and injection mode. | CLB will have no effect | System will keep working normally | 2 | Over voltage. | Choosing components with enough FIT rate to fulfill the product life requirements. Components with higher ratings (current/voltage) are used. | 1 | 2 | Functional Testing. Thermal and Relative Humidity Testing. Condensed Humidity Testing. EFT Testing. Vibration Testing. ATM Testing. MVAr Testing. Pre-Cosure Testing. EOL Testing. | None. | 5 | 10 | [12 empty] | 12928
SV104-12929 |  |  |  | Resistor fails short. | The pin will be in constant HIHG state and will result in the IC in standby mode. SoC will not be able to communicate with Flash memory. EDR data and other stored data will not be available for diagnostics. iiSC will be unable to read device configuration parameters on start-up from affected flash. iiSC will load all parameters from redundant flash. | No immediate effect. Device can transit into monitoring and injection mode. | CLB will have no effect | System will keep working normally | 2 | Electrical over stress. Over current. Thermal heating. | Choosing components with enough FIT rate to fulfill the product life requirements. | 1 | 2 | Functional Testing. Thermal and Relative Humidity Testing. Condensed Humidity Testing. EFT Testing. Vibration Testing. ATM Testing. MVAr Testing. Pre-Cosure Testing. EOL Testing. | None. | 5 | 10 | [12 empty] | 12929
SV104-12930 | Flash memory U4 - WRITE PROTECT / HOLD Pin - Pull up Resistor | R39, R40 | To pull up the WRITE PROTECT pin of the IC. | Resistor fails open. | Corresponding pin will no longer remain HIGH. The pin will be floating and may result in abnormal behavior of the IC. Soc will not be able to communicate with Flash memory. EDR data and other stored data will not be available for diagnostics. iiSC will be unable to read device configuration parameters on start-up from affected flash. iiSC will load all parameters from redundant flash. | No immediate effect. Device can transit into monitoring and injection mode. | CLB will have no effect | System will keep working normally | 2 | Over voltage. | Choosing components with enough FIT rate to fulfill the product life requirements. Components with higher ratings (current/voltage) are used. | 1 | 2 | Functional Testing. Thermal and Relative Humidity Testing. Condensed Humidity Testing. EFT Testing. Vibration Testing. ATM Testing. MVAr Testing. Pre-Cosure Testing. EOL Testing. | None. | 5 | 10 | [12 empty] | 12930
SV104-12931 |  |  |  | Resistor fails short. | Corresponding pin will no longer remain HIGH. The pin will be floating and may result in abnormal behavior of the IC. Soc will not be able to communicate with Flash memory. EDR data and other stored data will not be available for diagnostics. iiSC will be unable to read device configuration parameters on start-up from affected flash. iiSC will load all parameters from redundant flash. | No immediate effect. Device can transit into monitoring and injection mode. | CLB will have no effect | System will keep working normally | 2 | Electrical over stress. Over current. Thermal heating. | Choosing components with enough FIT rate to fulfill the product life requirements. | 1 | 2 | Functional Testing. Thermal and Relative Humidity Testing. Condensed Humidity Testing. EFT Testing. Vibration Testing. ATM Testing. MVAr Testing. Pre-Cosure Testing. EOL Testing. | None. | 5 | 10 | [12 empty] | 12931
SV104-12932 | Flash memory U4 - Data Pins - Series Jumper Resistor | R75, R76, R77, R78 | Jumper Fails open. | Resistor fails open. | Connection of data line between SoC and flash memory U4 will be broken. Soc will not be able to communicate with Flash memory. EDR data and other stored data will not be available for diagnostics. iiSC will be unable to read device configuration parameters on start-up from affected flash. iiSC will load all parameters from redundant flash. | No immediate effect. Device can transit into monitoring and injection mode. | CLB will have no effect | System will keep working normally | 2 | Over voltage. | Choosing components with enough FIT rate to fulfill the product life requirements. Components with higher ratings (current/voltage) are used. | 1 | 2 | Functional Testing. Thermal and Relative Humidity Testing. Condensed Humidity Testing. EFT Testing. Vibration Testing. ATM Testing. MVAr Testing. Pre-Cosure Testing. EOL Testing. | None. | 5 | 10 | [12 empty] | 12932
SV104-12933 | Flash Memory - 32 MB QSPI - IC | U4 | To store data. | IC failure | Soc will not be able to communicate with Flash memory. EDR data and other stored data will not be available for diagnostics. iiSC will be unable to read device configuration parameters on start-up from affected flash. iiSC will load all parameters from redundant flash. | No immediate effect. Device can transit into monitoring and injection mode. | CLB will have no effect | System will keep working normally | 2 | Chip circuit failure. | Choosing components with enough FIT rate to fulfill the product life requirements. Components with higher ratings (current/voltage) are used. | 1 | 2 | Functional Testing. Thermal and Relative Humidity Testing. Condensed Humidity Testing. EFT Testing. Vibration Testing. ATM Testing. MVAr Testing. Pre-Cosure Testing. EOL Testing. | None. | 5 | 10 | [12 empty] | 12933
SV104-12934 | 3V3_Flash - Supply Filter Capacitor | C20, C284 | To reduce noise or ripples. | Capacitor fails open. | Noise filtering will be reduced. | No immediate effect. Device can transit into monitoring and injection mode. | CLB will have no effect | System will keep working normally | 1 | Over voltage. De-gradation of components. | Usage of over-rated components. Using components with industrial grade scale. Choosing components with enough FIT rate to fulfil the product life requirements. | 1 | 1 | Functional Testing. Thermal and Relative Humidity Testing. Condensed Humidity Testing. EFT Testing. Vibration Testing. ATM Testing. MVAr Testing. Pre-Cosure Testing. EOL Testing. | None. | 5 | 5 | [12 empty] | 12934
SV104-12935 |  |  |  | Capacitor fails short. | 3V3_FLASH rail voltage will be shorted to ground. Soc will not be able to communicate with Flash memory. EDR data and other stored data will not be available for diagnostics. iiSC will be unable to read device configuration parameters on start-up from affected flash. iiSC will load all parameters from redundant flash. | No immediate effect. Device can transit into monitoring and injection mode. | CLB will have no effect | System will keep working normally | 2 | Dielectric failure. | Choosing components with enough FIT rate to fulfill the product life requirements. Components with higher ratings (current/voltage) are used. | 1 | 2 | Functional Testing. Thermal and Relative Humidity Testing. Condensed Humidity Testing. EFT Testing. Vibration Testing. ATM Testing. MVAr Testing. Pre-Cosure Testing. EOL Testing. | None. | 5 | 10 | [12 empty] | 12935
SV104-12936 | Flash memory U4 - CHIP SELECT Pin - Pull up Resistor | R767 | To pull up CHIP SELECT pin to HIGH state. | Resistor fails open. | The pin will be floating and may result in abnormal behavior of the IC when SoC has not pulled down the line. SoC will not be able to communicate with Flash memory. EDR data and other stored data will not be available for diagnostics. iiSC will be unable to read device configuration parameters on start-up from affected flash. iiSC will load all parameters from redundant flash. | No immediate effect. Device can transit into monitoring and injection mode. | CLB will have no effect | System will keep working normally | 2 | Over voltage. | Choosing components with enough FIT rate to fulfill the product life requirements. Components with higher ratings (current/voltage) are used. | 1 | 2 | Functional Testing. Thermal and Relative Humidity Testing. Condensed Humidity Testing. EFT Testing. Vibration Testing. ATM Testing. MVAr Testing. Pre-Cosure Testing. EOL Testing. | None. | 5 | 10 | [12 empty] | 12936
SV104-12937 |  |  |  | Resistor fails short. | The pin will be in constant HIHG state and will result in the IC in standby mode. SoC will not be able to communicate with Flash memory. EDR data and other stored data will not be available for diagnostics. iiSC will be unable to read device configuration parameters on start-up from affected flash. iiSC will load all parameters from redundant flash. | No immediate effect. Device can transit into monitoring and injection mode. | CLB will have no effect | System will keep working normally | 2 | Electrical over stress. Over current. Thermal heating. | Choosing components with enough FIT rate to fulfill the product life requirements. | 1 | 2 | Functional Testing. Thermal and Relative Humidity Testing. Condensed Humidity Testing. EFT Testing. Vibration Testing. ATM Testing. MVAr Testing. Pre-Cosure Testing. EOL Testing. | None. | 5 | 10 | [12 empty] | 12937
SV104-12938 | Flash memory U102 - WRITE PROTECT / HOLD Pin - Pull up Resistor | R261, R258 | To pull up the WRITE PROTECT pin of the IC. | Resistor fails open. | Corresponding pin will no longer remain HIGH. The pin will be floating and may result in abnormal behavior of the IC. Soc will not be able to communicate with Flash memory. EDR data and other stored data will not be available for diagnostics. iiSC will be unable to read device configuration parameters on start-up from affected flash. iiSC will load all parameters from redundant flash. | No immediate effect. Device can transit into monitoring and injection mode. | CLB will have no effect | System will keep working normally | 2 | Over voltage. | Choosing components with enough FIT rate to fulfill the product life requirements. Components with higher ratings (current/voltage) are used. | 1 | 2 | Functional Testing. Thermal and Relative Humidity Testing. Condensed Humidity Testing. EFT Testing. Vibration Testing. ATM Testing. MVAr Testing. Pre-Cosure Testing. EOL Testing. | None. | 5 | 10 | [12 empty] | 12938
SV104-12939 |  |  |  | Resistor fails short. | Corresponding pin will no longer remain HIGH. The pin will be floating and may result in abnormal behavior of the IC. Soc will not be able to communicate with Flash memory. EDR data and other stored data will not be available for diagnostics. | No immediate effect. Device can transit into monitoring and injection mode. | CLB will have no effect | System will keep working normally | 2 | Electrical over stress. Over current. Thermal heating. | Choosing components with enough FIT rate to fulfill the product life requirements. | 1 | 2 | Functional Testing. Thermal and Relative Humidity Testing. Condensed Humidity Testing. EFT Testing. Vibration Testing. ATM Testing. MVAr Testing. Pre-Cosure Testing. EOL Testing. | None. | 5 | 10 | [12 empty] | 12939
SV104-12940 | Flash memory U102 - Data Pins - Series Jumper Resistor | R768, R769, R770, R771 | Jumper Fails open. | Resistor fails open. | Connection of data line between SoC and flash memory U102 will be broken. Soc will not be able to communicate with Flash memory. EDR data and other stored data will not be available for diagnostics. iiSC will be unable to read device configuration parameters on start-up from affected flash. iiSC will load all parameters from redundant flash. | No immediate effect. Device can transit into monitoring and injection mode. | CLB will have no effect | System will keep working normally | 2 | Over voltage. | Choosing components with enough FIT rate to fulfill the product life requirements. Components with higher ratings (current/voltage) are used. | 1 | 2 | Functional Testing. Thermal and Relative Humidity Testing. Condensed Humidity Testing. EFT Testing. Vibration Testing. ATM Testing. MVAr Testing. Pre-Cosure Testing. EOL Testing. | None. | 5 | 10 | [12 empty] | 12940
SV104-12941 | Flash Memory - 32 MB QSPI - IC | U102 | To store data. | IC failure | Soc will not be able to communicate with Flash memory. EDR data and other stored data will not be available for diagnostics. iiSC will be unable to read device configuration parameters on start-up from affected flash. iiSC will load all parameters from redundant flash. | No immediate effect. Device can transit into monitoring and injection mode. | CLB will have no effect | System will keep working normally | 2 | Over voltage. | Choosing components with enough FIT rate to fulfill the product life requirements. Components with higher ratings (current/voltage) are used. | 1 | 2 | Functional Testing. Thermal and Relative Humidity Testing. Condensed Humidity Testing. EFT Testing. Vibration Testing. ATM Testing. MVAr Testing. Pre-Cosure Testing. EOL Testing. | None. | 5 | 10 | [12 empty] | 12941
SV104-12942 | Flash Memory - 32 MB QSPI - IC | U78 | To store firmware. | SoC. is not able to write or erase memory banks in flash. | SoC. will be unable to load firmware code from flash. iiSC will be unable to perform any software based functionalities. | If device is already in injection mode it will transit to monitoring mode. Device will stay in monitoring mode as long as the issue persist. | Heartbeat of iiSC board to CLB board will stop. CLB will be auto closed. | Affected device and its associated group of devices will transit to monitoring mode. System will keep working with reduced injection capability. | 3 | Primary memory chip failure. | Usage of over-rated components. Choosing components with enough FIT rate to fulfil the product life requirements. | 2 | 6 | Functional Testing. Thermal and Relative Humidity Testing. Condensed Humidity Testing. EFT Testing. Vibration Testing. ATM Testing. MVAr Testing. Pre-Cosure Testing. EOL Testing. | None. | 5 | 30 | [12 empty] | 12942 | 12942
SV104-12943 |  |  |  | No communication with chip. | SoC. will be unable to load firmware code from flash. iiSC will be unable to perform any software based functionalities. | If device is already in injection mode it will transit to monitoring mode. Device will stay in monitoring mode as long as the issue persist. | Heartbeat of iiSC board to CLB board will stop. CLB will be auto closed. | Affected device and its associated group of devices will transit to monitoring mode. System will keep working with reduced injection capability. | 3 | Primary memory chip failure. | Usage of over-rated components. Choosing components with enough FIT rate to fulfil the product life requirements. | 2 | 6 | Functional Testing. Thermal and Relative Humidity Testing. Condensed Humidity Testing. EFT Testing. Vibration Testing. ATM Testing. MVAr Testing. Pre-Cosure Testing. EOL Testing. | None. | 5 | 30 | [12 empty] | 12943 | 12943
SV104-12944 | 3V3_FPGA supply - noise Filtration - Capacitors | C802, C119, C132, C796 | To reduce the noise from input rail. | Capacitor fails open. | Noise filtering will be reduced. No immediate effect. | No immediate effect. Device will keep working normally. | CLB will have no effect | System will keep working normally. | 1 | Over voltage. De-gradation of components. | Usage of over-rated components. Using components with industrial grade scale. Choosing components with enough FIT rate to fulfil the product life requirements. | 1 | 1 | Functional Testing. Thermal and Relative Humidity Testing. Condensed Humidity Testing. EFT Testing. Vibration Testing. ATM Testing. MVAr Testing. Pre-Cosure Testing. EOL Testing. | None. | 5 | 5 | [12 empty] | 12944
SV104-12945 |  |  |  | Capacitor fails short. | 3V3_FPGA rail will be shorted to ground. SoC pins powered by3V3_FPGA will shut down. All circuits working with 3V3_FPGA will shut down. All iiGD boards associated with the respective MVAr will switch to safe state. | Device will transit to monitoring state. | Heartbeat of iiSC board to CLB board will stop. | Affected device and its associated group of devices will transit to monitoring mode. System will keep working with reduced injection capability. | 3 | Dielectric failure. | Choosing components with enough FIT rate to fulfill the product life requirements. Components with higher ratings (current/voltage) are used. | 2 | 6 | Functional Testing. Thermal and Relative Humidity Testing. Condensed Humidity Testing. EFT Testing. Vibration Testing. ATM Testing. MVAr Testing. Pre-Cosure Testing. EOL Testing. | Loss of communication between iiDCE and iiSC. | 3 | 18 | [12 empty] | 12945
SV104-12946 | Flash Memory - 32 MB QSPI - Data Pins Jumper Resistor. | R643, R644,R645, R647 | To provide path between SoC and data pins. | Jumper fails-open. | SoC. will be unable to load firmware code from flash. iiSC will be unable to perform any software based functionalities. | If device is already in injection mode it will transit to monitoring mode. Device will stay in monitoring mode as long as the issue persist. | Heartbeat of iiSC board to CLB board will stop. CLB will be auto closed. | Affected device and its associated group of devices will transit to monitoring mode. System will keep working with reduced injection capability. | 3 | Primary memory chip failure. | Usage of over-rated components. Choosing components with enough FIT rate to fulfil the product life requirements. | 2 | 6 | Functional Testing. Thermal and Relative Humidity Testing. Condensed Humidity Testing. EFT Testing. Vibration Testing. ATM Testing. MVAr Testing. Pre-Cosure Testing. EOL Testing. | None. | 5 | 30 | [12 empty] | 12946 | 12946
SV104-12947 | Flash Memory - 32 MB QSPI - CS_Pin - Pull Up - Resistor. | R646 | To pull up CHIP SELECT pin to HIGH state. | Resistor fails open. | The pin will be floating and may result in abnormal behavior of the IC when SoC has not pulled down the line. | No immediate effect. Device can transit into monitoring and injection mode. | CLB will have no effect | System will keep working normally | 2 | Over voltage. | Choosing components with enough FIT rate to fulfill the product life requirements. Components with higher ratings (current/voltage) are used. | 1 | 2 | Functional Testing. Thermal and Relative Humidity Testing. Condensed Humidity Testing. EFT Testing. Vibration Testing. ATM Testing. MVAr Testing. Pre-Cosure Testing. EOL Testing. | None. | 5 | 10 | [12 empty] | 12947
SV104-12948 |  |  |  | Resistor fails short. | The pin will be in constant HIGH state and will result in the IC in standby mode. SoC will not be able to communicate with Flash memory. SoC. will be unable to load firmware code from flash. | No immediate effect. Device can transit into monitoring and injection mode. In case of FIRMWARE corruption, iiSC will fail to reload back of FIRMWARE. | CLB will have no effect | System will keep working normally | 2 | Electrical over stress. Over current. Thermal heating. | Choosing components with enough FIT rate to fulfill the product life requirements. | 1 | 2 | Functional Testing. Thermal and Relative Humidity Testing. Condensed Humidity Testing. EFT Testing. Vibration Testing. ATM Testing. MVAr Testing. Pre-Cosure Testing. EOL Testing. | None. | 5 | 10 | [12 empty] | 12948
SV104-12949 | Indication - LED_2 Signal- MOSFET GATE - Pull down - Resistor | R448 | To pull down the GATE of MOSFET. | Resistor fails-open. | Line will be floating. False Indication of signal may be observed. | No immediate effect. Device will keep working normally. | CLB will have no effect | System will keep working normally. | 1 | Over voltage. | Choosing components with enough FIT rate to fulfill the product life requirements. Components with higher ratings (current/voltage) are used. | 1 | 1 | Functional Testing. Thermal and Relative Humidity Testing. Condensed Humidity Testing. EFT Testing. Vibration Testing. ATM Testing. MVAr Testing. Pre-Cosure Testing. EOL Testing. | None. | 5 | 5 | [12 empty] | 12949
SV104-12950 |  |  |  | Resistor fails-short. | The GATE will be pulled to LOW state. Indication of the LED_2 signal will not be available. | No immediate effect. Device will keep working normally. | CLB will have no effect | System will keep working normally. | 1 | Electrical over stress. Over current. Thermal heating. | Choosing components with enough FIT rate to fulfill the product life requirements. | 1 | 1 | Functional Testing. Thermal and Relative Humidity Testing. Condensed Humidity Testing. EFT Testing. Vibration Testing. ATM Testing. MVAr Testing. Pre-Cosure Testing. EOL Testing. | None. | 5 | 5 | [12 empty] | 12950
SV104-12951 | Indication - LED_2 Signal - LED - Resistor | R119 | To limit current. | Resistor fails-open. | Current path to LED will be broken. Indication of the LED_2 signal will not be available. | No immediate effect. Device will keep working normally. | CLB will have no effect | System will keep working normally. | 1 | Over voltage. | Choosing components with enough FIT rate to fulfill the product life requirements. Components with higher ratings (current/voltage) are used. | 1 | 1 | Functional Testing. Thermal and Relative Humidity Testing. Condensed Humidity Testing. EFT Testing. Vibration Testing. ATM Testing. MVAr Testing. Pre-Cosure Testing. EOL Testing. | None. | 5 | 5 | [12 empty] | 12951
SV104-12952 |  |  |  | Resistor fails-short. | Current limiting for the LED will be not be available and as a result the LED will burn and fail. Indication of the LED_2 signal will not be available. | No immediate effect. Device will keep working normally. | CLB will have no effect | System will keep working normally. | 1 | Electrical over stress. Over current. Thermal heating. | Choosing components with enough FIT rate to fulfill the product life requirements. | 1 | 1 | Functional Testing. Thermal and Relative Humidity Testing. Condensed Humidity Testing. EFT Testing. Vibration Testing. ATM Testing. MVAr Testing. Pre-Cosure Testing. EOL Testing. | None. | 5 | 5 | [12 empty] | 12952
SV104-12953 | Indication - LED_2 Signal - LED | D46 | To indicate signal state. | Diode fails open. | Indication of the LED_2 signal will not be available. | Device will keep working normally. | CLB will have no effect | System will keep working normally. | 1 | Over Current. De-gradation of components. | Usage of high grade components. | 1 | 1 | Functional Testing. Thermal and Relative Humidity Testing. Condensed Humidity Testing. EFT Testing. Vibration Testing. ATM Testing. MVAr Testing. Pre-Cosure Testing. EOL Testing. | None. | 5 | 5 | [12 empty] | 12953
SV104-12954 |  |  |  | Diode fails short. | Indication of the LED_2 signal will not be available. | No immediate effect on device. Device will continue to work normally. | CLB will have no effect | System will keep working normally. | 1 | Over Current. De-gradation of components. | Usage of high grade components. | 1 | 1 | Functional Testing. Thermal and Relative Humidity Testing. Condensed Humidity Testing. EFT Testing. Vibration Testing. ATM Testing. MVAr Testing. Pre-Cosure Testing. EOL Testing. | None. | 5 | 5 | [12 empty] | 12954
SV104-12955 | Indication - LED_2 Signal - MOSFET | Q3 | To enable signal to indicate signal state. | MOSFET fails open. | Indication of the LED_2 signal will not be available. | Device will keep working normally. | CLB will have no effect | System will keep working normally. | 1 | De-gradation of components. Bad batch of components. | Usage of high grade components. System will switch to bypass mode. | 2 | 2 | Functional Testing. Thermal and Relative Humidity Testing. Condensed Humidity Testing. EFT Testing. Vibration Testing. ATM Testing. MVAr Testing. Pre-Cosure Testing. EOL Testing. | None. | 5 | 10 | [12 empty] | 12955
SV104-12956 |  |  |  | MOSFET fails short. | Indication of the LED_2 will constantly be HIGH. | No immediate effect on device. Device will continue to work normally. | CLB will have no effect | System will keep working normally. | 1 | De-gradation of components. Bad batch of components. | Usage of high grade components. | 2 | 2 | Functional Testing. Thermal and Relative Humidity Testing. Condensed Humidity Testing. EFT Testing. Vibration Testing. ATM Testing. MVAr Testing. Pre-Cosure Testing. EOL Testing. | None. | 5 | 10 | [12 empty] | 12956
SV104-12957 | Indication - LED_1 Signal - Pull Down - Resistor | R623 | To pull down the signal line. | Resistor fails-open. | Line will be floating. No immediate effect. False indication of the LED_1 signal will be observed. | No immediate effect. Device will keep working normally. | CLB will have no effect | System will keep working normally. | 1 | Over voltage. | Choosing components with enough FIT rate to fulfill the product life requirements. Components with higher ratings (current/voltage) are used. | 1 | 1 | Functional Testing. Thermal and Relative Humidity Testing. Condensed Humidity Testing. EFT Testing. Vibration Testing. ATM Testing. MVAr Testing. Pre-Cosure Testing. EOL Testing. | None. | 5 | 5 | [12 empty] | 12957
SV104-12958 |  |  |  | Resistor fails-short. | The line will be pulled to HIGH state. Indication of the LED_1 signal will not be available. | No immediate effect. Device will keep working normally. | CLB will have no effect | System will keep working normally. | 1 | Electrical over stress. Over current. Thermal heating. | Choosing components with enough FIT rate to fulfill the product life requirements. | 1 | 1 | Functional Testing. Thermal and Relative Humidity Testing. Condensed Humidity Testing. EFT Testing. Vibration Testing. ATM Testing. MVAr Testing. Pre-Cosure Testing. EOL Testing. | None. | 5 | 5 | [12 empty] | 12958
SV104-12959 | Indication - LED_1 Signal - LED - Resistor | R621 | To limit current. | Resistor fails-open. | Current path to LED will be broken. Indication of the LED_1 signal will not be available. | No immediate effect. Device will keep working normally. | CLB will have no effect | System will keep working normally. | 1 | De-gradation of components. Bad batch of components. | Usage of high grade components. System will switch to bypass mode. | 2 | 2 | Functional Testing. Thermal and Relative Humidity Testing. Condensed Humidity Testing. EFT Testing. Vibration Testing. ATM Testing. MVAr Testing. Pre-Cosure Testing. EOL Testing. | None. | 5 | 10 | [12 empty] | 12959
SV104-12960 |  |  |  | Resistor fails-short. | Current limiting for the LED will be not be available and as a result the LED will burn and fail. Indication of the LED_1 signal will not be available. | No immediate effect. Device will keep working normally. | CLB will have no effect | System will keep working normally. | 1 | De-gradation of components. Bad batch of components. | Usage of high grade components. | 2 | 2 | Functional Testing. Thermal and Relative Humidity Testing. Condensed Humidity Testing. EFT Testing. Vibration Testing. ATM Testing. MVAr Testing. Pre-Cosure Testing. EOL Testing. | None. | 5 | 10 | [12 empty] | 12960
SV104-12961 | Indication - LED_1 Signal - LED | D51 | To indicate signal state. | Diode fails open. | Indication of the LED_1 signal will not be available. | Device will keep working normally. | CLB will have no effect | System will keep working normally. | 1 | Over Current. De-gradation of components. | Usage of high grade components. | 1 | 1 | Functional Testing. Thermal and Relative Humidity Testing. Condensed Humidity Testing. EFT Testing. Vibration Testing. ATM Testing. MVAr Testing. Pre-Cosure Testing. EOL Testing. | None. | 5 | 5 | [12 empty] | 12961
SV104-12962 |  |  |  | Diode fails short. | Indication of the LED_1 signal will not be available. | No immediate effect on device. Device will continue to work normally. | CLB will have no effect | System will keep working normally. | 1 | Over Current. De-gradation of components. | Usage of high grade components. | 1 | 1 | Functional Testing. Thermal and Relative Humidity Testing. Condensed Humidity Testing. EFT Testing. Vibration Testing. ATM Testing. MVAr Testing. Pre-Cosure Testing. EOL Testing. | None. | 5 | 5 | [12 empty] | 12962
SV104-12963 | Indication - LED_1 Signal - MOSFET | Q33 | To enable signal to indicate signal state. | MOSFET fails open. | Indication of the LED_1 signal will not be available. | Device will keep working normally. | CLB will have no effect | System will keep working normally. | 1 | De-gradation of components. Bad batch of components. | Usage of high grade components. System will switch to bypass mode. | 2 | 2 | Functional Testing. Thermal and Relative Humidity Testing. Condensed Humidity Testing. EFT Testing. Vibration Testing. ATM Testing. MVAr Testing. Pre-Cosure Testing. EOL Testing. | None. | 5 | 10 | [12 empty] | 12963
SV104-12964 |  |  |  | MOSFET fails short. | Indication of the LED_1 will constantly be HIGH. | No immediate effect on device. Device will continue to work normally. | CLB will have no effect | System will keep working normally. | 1 | De-gradation of components. Bad batch of components. | Usage of high grade components. | 2 | 2 | Functional Testing. Thermal and Relative Humidity Testing. Condensed Humidity Testing. EFT Testing. Vibration Testing. ATM Testing. MVAr Testing. Pre-Cosure Testing. EOL Testing. | None. | 5 | 10 | [12 empty] | 12964
SV104-12965 | SPI Comm. - SCK Pin - Series - Resistor | R920 | Current limiting resistor | Resistor fails open. | Connection to the SoC pin for SPI SCK will be broken. | No immediate effect on device. Device will continue to work normally. | CLB will have no effect | System will keep working normally. | 1 | Over voltage. | Choosing components with enough FIT rate to fulfill the product life requirements. Components with higher ratings (current/voltage) are used. | 1 | 1 | Functional Testing. Thermal and Relative Humidity Testing. Condensed Humidity Testing. EFT Testing. Vibration Testing. ATM Testing. MVAr Testing. Pre-Cosure Testing. EOL Testing. | None. | 5 | 5 | [12 empty] | 12965
SV104-12966 |  |  |  | Resistor fails short. | No immediate effect. | No immediate effect on device. Device will continue to work normally. | CLB will have no effect | System will keep working normally. | 1 | Electrical over stress. Over current. Thermal heating. | Choosing components with enough FIT rate to fulfill the product life requirements. | 1 | 1 | Functional Testing. Thermal and Relative Humidity Testing. Condensed Humidity Testing. EFT Testing. Vibration Testing. ATM Testing. MVAr Testing. Pre-Cosure Testing. EOL Testing. | None. | 5 | 5 | [12 empty] | 12966
SV104-12967 | SPI Comm. - CS Pin - Series - Resistor | R1032 | Current limiting resistor | Resistor fails open. | Connection to the SoC pin for SPI CS will be broken. | No immediate effect on device. Device will continue to work normally. | CLB will have no effect | System will keep working normally. | 1 | Over voltage. | Choosing components with enough FIT rate to fulfill the product life requirements. Components with higher ratings (current/voltage) are used. | 1 | 1 | Functional Testing. Thermal and Relative Humidity Testing. Condensed Humidity Testing. EFT Testing. Vibration Testing. ATM Testing. MVAr Testing. Pre-Cosure Testing. EOL Testing. | None. | 5 | 5 | [12 empty] | 12967
SV104-12968 |  |  |  | Resistor fails short. | No immediate effect. | No immediate effect on device. Device will continue to work normally. | CLB will have no effect | System will keep working normally. | 1 | Electrical over stress. Over current. Thermal heating. | Choosing components with enough FIT rate to fulfill the product life requirements. | 1 | 1 | Functional Testing. Thermal and Relative Humidity Testing. Condensed Humidity Testing. EFT Testing. Vibration Testing. ATM Testing. MVAr Testing. Pre-Cosure Testing. EOL Testing. | None. | 5 | 5 | [12 empty] | 12968
SV104-12969 | SPI Comm. - MOSI Pin - Series - Jumper Resistor | R994 | To connect SPI MOSI line to SoC. | Resistor fails open. | Connection to the SoC pin for SPI MOSI will be broken. | No immediate effect on device. Device will continue to work normally. | CLB will have no effect | System will keep working normally. | 1 | Over voltage. | Choosing components with enough FIT rate to fulfill the product life requirements. Components with higher ratings (current/voltage) are used. | 1 | 1 | Functional Testing. Thermal and Relative Humidity Testing. Condensed Humidity Testing. EFT Testing. Vibration Testing. ATM Testing. MVAr Testing. Pre-Cosure Testing. EOL Testing. | None. | 5 | 5 | [12 empty] | 12969
SV104-12970 | SoC - GPIO2 Pin - Series - Resistor | R1035 | Current limiting resistor | Resistor fails open. | Connection to the SoC pin for GPIO2 will be broken. | No immediate effect on device. Device will continue to work normally. | CLB will have no effect | System will keep working normally. | 1 | Over voltage. | Choosing components with enough FIT rate to fulfill the product life requirements. Components with higher ratings (current/voltage) are used. | 1 | 1 | Functional Testing. Thermal and Relative Humidity Testing. Condensed Humidity Testing. EFT Testing. Vibration Testing. ATM Testing. MVAr Testing. Pre-Cosure Testing. EOL Testing. | None. | 5 | 5 | [12 empty] | 12970
SV104-12971 |  |  |  | Resistor fails short. | No immediate effect. | No immediate effect on device. Device will continue to work normally. | CLB will have no effect | System will keep working normally. | 1 | Electrical over stress. Over current. Thermal heating. | Choosing components with enough FIT rate to fulfill the product life requirements. | 1 | 1 | Functional Testing. Thermal and Relative Humidity Testing. Condensed Humidity Testing. EFT Testing. Vibration Testing. ATM Testing. MVAr Testing. Pre-Cosure Testing. EOL Testing. | None. | 5 | 5 | [12 empty] | 12971
SV104-12972 | SDIO_CLK_LS Pin - Series - Jumper Resistor | R150 | Jumper Resistor | Jumper fails open. | Connection to the SoC pin for SDIO_CLK_LS will be broken. | No immediate effect on device. Device will continue to work normally. | CLB will have no effect | System will keep working normally. | 1 | Over voltage. | Choosing components with enough FIT rate to fulfill the product life requirements. Components with higher ratings (current/voltage) are used. | 1 | 1 | Functional Testing. Thermal and Relative Humidity Testing. Condensed Humidity Testing. EFT Testing. Vibration Testing. ATM Testing. MVAr Testing. Pre-Cosure Testing. EOL Testing. | None. | 5 | 5 | [12 empty] | 12972
SV104-12973 | SoC - GPIO1 Pin - Series - Resistor | R1034 | Current limiting resistor | Resistor fails open. | Connection to the SoC pin for GPIO1 will be broken. | No immediate effect on device. Device will continue to work normally. | CLB will have no effect | System will keep working normally. | 1 | Over voltage. | Choosing components with enough FIT rate to fulfill the product life requirements. Components with higher ratings (current/voltage) are used. | 1 | 1 | Functional Testing. Thermal and Relative Humidity Testing. Condensed Humidity Testing. EFT Testing. Vibration Testing. ATM Testing. MVAr Testing. Pre-Cosure Testing. EOL Testing. | None. | 5 | 5 | [12 empty] | 12973
SV104-12974 |  |  |  | Resistor fails short. | No immediate effect. | No immediate effect on device. Device will continue to work normally. | CLB will have no effect | System will keep working normally. | 1 | Electrical over stress. Over current. Thermal heating. | Choosing components with enough FIT rate to fulfill the product life requirements. | 1 | 1 | Functional Testing. Thermal and Relative Humidity Testing. Condensed Humidity Testing. EFT Testing. Vibration Testing. ATM Testing. MVAr Testing. Pre-Cosure Testing. EOL Testing. | None. | 5 | 5 | [12 empty] | 12974
SV104-12975 | DDR3 - SoC Pin - Decoupling Capacitor | C800, C801 | To reduce noise and ripples. | Capacitor fails open. | No immediate effect | No immediate effect on device. Device will continue to work normally. | CLB will have no effect | System will keep working normally. | 1 | Over voltage. De-gradation of components. | Usage of over-rated components. Using components with industrial grade scale. Choosing components with enough FIT rate to fulfil the product life requirements. | 1 | 1 | Functional Testing. Thermal and Relative Humidity Testing. Condensed Humidity Testing. EFT Testing. Vibration Testing. ATM Testing. MVAr Testing. Pre-Cosure Testing. EOL Testing. | None. | 5 | 5 | [12 empty] | 12975
SV104-12976 |  |  |  | Capacitor fails short. | The Integrity of DATA stored will be lost. Data acquisition from DDR3 will stop. The ADC values will be corrupted. | Device will transit to monitoring state. | Heartbeat of iiSC board to CLB board will stop. | Affected device and its associated group of devices will transit to monitoring mode. System will keep working with reduced injection capability. | 3 | Dielectric failure. | Choosing components with enough FIT rate to fulfill the product life requirements. Components with higher ratings (current/voltage) are used. | 1 | 3 | Functional Testing. Thermal and Relative Humidity Testing. Condensed Humidity Testing. EFT Testing. Vibration Testing. ATM Testing. MVAr Testing. Pre-Cosure Testing. EOL Testing. | Loss of communication between iiDCE and iiSC. | 2 | 6 | [12 empty] | 12976
SV104-12977 | Reference for digitally controlled Reference- SoC Pin - HIGH State Jumper | JMP24 | To connect PS_DDR_VRP Pin of SoC to HIGH Potential. | Jumper fails open. | 1.5V FPGA supply will not be connected for this reference pin. | Device will transit to monitoring state. | Heartbeat of iiSC board to CLB board will stop. | Affected device and its associated group of devices will transit to monitoring mode. System will keep working with reduced injection capability. | 3 | Degradation of component. | Usage of over-rated components. Using components with industrial grade scale. Choosing components with enough FIT rate to fulfil the product life requirements. | 2 | 6 | Functional Testing. Thermal and Relative Humidity Testing. Condensed Humidity Testing. EFT Testing. Vibration Testing. ATM Testing. MVAr Testing. Pre-Cosure Testing. EOL Testing. | Loss of communication between iiDCE and iiSC. | 2 | 12 | [12 empty] | 12977
SV104-12978 | Reference for digitally controlled SoC Pin - LOW State Jumper | JMP25 | To connect PS_DDR_VRN pin of SoC to LOW Potential. | Jumper fails open. | this reference pin will not be grounded as recommended | Device will transit to monitoring state. | Heartbeat of iiSC board to CLB board will stop. | Affected device and its associated group of devices will transit to monitoring mode. System will keep working with reduced injection capability. | 3 | Degradation of component. | Usage of over-rated components. Using components with industrial grade scale. Choosing components with enough FIT rate to fulfil the product life requirements. | 2 | 6 | Functional Testing. Thermal and Relative Humidity Testing. Condensed Humidity Testing. EFT Testing. Vibration Testing. ATM Testing. MVAr Testing. Pre-Cosure Testing. EOL Testing. | Loss of communication between iiDCE and iiSC. | 2 | 12 | [12 empty] | 12978
SV104-12979 | SoC. IC. | U71 | To control/monitor all operations. | Memory stack overflow. | SoC. will be unable to continue its normal operations. SoC. may stuck/halt in unknown states. SoC. will get reset through watchdog. | Device will transit to monitoring state. | Heartbeat of iiSC board to CLB board will stop. | Affected device and its associated group of devices will transit to monitoring mode. System will keep working with reduced injection capability. | 3 | Degradation of component. | Usage of over-rated components. Using components with industrial grade scale. Choosing components with enough FIT rate to fulfil the product life requirements. | 2 | 6 | Functional Testing. Thermal and Relative Humidity Testing. Condensed Humidity Testing. EFT Testing. Vibration Testing. ATM Testing. MVAr Testing. Pre-Cosure Testing. EOL Testing. | Loss of communication between iiDCE and iiSC. | 3 | 18 | [12 empty] | 12979 | 12979
SV104-12980 |  |  |  | Illegal pointers. | SoC. will be unable to continue its normal operations. SoC. may stuck/halt in unknown states. SoC. will get reset through watchdog. | Device will transit to monitoring state. | Heartbeat of iiSC board to CLB board will stop. | Affected device and its associated group of devices will transit to monitoring mode. System will keep working with reduced injection capability. | 3 | Degradation of component. | Usage of over-rated components. Using components with industrial grade scale. Choosing components with enough FIT rate to fulfil the product life requirements. | 2 | 6 | Functional Testing. Thermal and Relative Humidity Testing. Condensed Humidity Testing. EFT Testing. Vibration Testing. ATM Testing. MVAr Testing. Pre-Cosure Testing. EOL Testing. | Loss of communication between iiDCE and iiSC. | 3 | 18 | [12 empty] | 12980 | 12980
SV104-12981 |  |  |  | SoC. IC failure. Unable to provide output. | SoC. will be unable to continue its normal operations. | Device will transit to monitoring state. | Heartbeat of iiSC board to CLB board will stop. | Affected device and its associated group of devices will transit to monitoring mode. System will keep working with reduced injection capability. | 3 | Degradation of component. | Usage of over-rated components. Using components with industrial grade scale. Choosing components with enough FIT rate to fulfil the product life requirements. | 2 | 6 | Functional Testing. Thermal and Relative Humidity Testing. Condensed Humidity Testing. EFT Testing. Vibration Testing. ATM Testing. MVAr Testing. Pre-Cosure Testing. EOL Testing. | Loss of communication between iiDCE and iiSC. | 3 | 18 | [12 empty] | 12981 | 12981
SV104-12982 | Heat Sink SoC U71. | HS2 | To dissipate heat from the SoC. | Looseness or less heat dissipation. | SoC will start heating up. After a certain level, it might get damaged or fail to operate further instruction. iiSC will appear offline to iiDCE. | Device will transit to monitoring state. | Heartbeat of iiSC board to CLB board will stop. | Affected device and its associated group of devices will transit to monitoring mode. System will keep working with reduced injection capability. | 3 | Degradation of component. | Usage of over-rated components. Using components with industrial grade scale. Choosing components with enough FIT rate to fulfil the product life requirements. | 2 | 6 | Functional Testing. Thermal and Relative Humidity Testing. Condensed Humidity Testing. EFT Testing. Vibration Testing. ATM Testing. MVAr Testing. Pre-Cosure Testing. EOL Testing. | Loss of communication between iiDCE and iiSC. | 3 | 18 | [12 empty] | 12982
SV104-12983 | 2-bit Dual Supply Transceiver IC (EMMC) | U20 | To interface SoC with EMMC | IC failure. Unable to provide output. | iiSC will be unable to communicate/control eMMC_DS_LA signal.. | No immediate effect. Device will keep working normally. | CLB will have no effect | System will keep working normally. | 1 | Over voltage. De-gradation of components. | Usage of over-rated components. Using components with industrial grade scale. Choosing components with enough FIT rate to fulfil the product life requirements. | 1 | 1 | Functional Testing. Thermal and Relative Humidity Testing. Condensed Humidity Testing. EFT Testing. Vibration Testing. ATM Testing. MVAr Testing. Pre-Cosure Testing. EOL Testing. | None. | 5 | 5 | [12 empty] | 12983 | 12983
SV104-12984 | 2-bit Dual Supply Transceiver IC (EMMC) | U87 | To interface SoC with optical ethernet communication modules | IC failure. Unable to provide output. | iiSC will be unable to communicate/control eMMC_RST_LA signal.. | No immediate effect. Device will keep working normally. | CLB will have no effect | System will keep working normally. | 1 | Over voltage. De-gradation of components. | Usage of over-rated components. Using components with industrial grade scale. Choosing components with enough FIT rate to fulfil the product life requirements. | 1 | 1 | Functional Testing. Thermal and Relative Humidity Testing. Condensed Humidity Testing. EFT Testing. Vibration Testing. ATM Testing. MVAr Testing. Pre-Cosure Testing. EOL Testing. | None. | 5 | 5 | [12 empty] | 12984 | 12984
SV104-12985 | 2V5_FPGA supply - noise Filtration - Capacitors | C105, C131 | To reduce the noise from input rail. | Capacitor fails open. | Noise filtering will be reduced. No immediate effect. | No immediate effect. Device will keep working normally. | CLB will have no effect | System will keep working normally. | 1 | Over voltage. De-gradation of components. | Usage of over-rated components. Using components with industrial grade scale. Choosing components with enough FIT rate to fulfil the product life requirements. | 1 | 1 | Functional Testing. Thermal and Relative Humidity Testing. Condensed Humidity Testing. EFT Testing. Vibration Testing. ATM Testing. MVAr Testing. Pre-Cosure Testing. EOL Testing. | None. | 5 | 5 | [12 empty] | 12985
SV104-12986 |  |  |  | Capacitor fails short. | 2V5_FPGA rail will be shorted to ground. SoC pins powered by 2V5_FPGA will shut down. All circuits working with 2V5_FPGA will shut down. All iiGD boards associated with the respective MVAr will switch to safe state. | Device will transit to monitoring state. | Heartbeat of iiSC board to CLB board will stop. | Affected device and its associated group of devices will transit to monitoring mode. System will keep working with reduced injection capability. | 3 | Dielectric failure. | Choosing components with enough FIT rate to fulfill the product life requirements. Components with higher ratings (current/voltage) are used. | 2 | 6 | Functional Testing. Thermal and Relative Humidity Testing. Condensed Humidity Testing. EFT Testing. Vibration Testing. ATM Testing. MVAr Testing. Pre-Cosure Testing. EOL Testing. | Loss of communication between iiDCE and iiSC. | 3 | 18 | [12 empty] | 12986
SV104-12987 | 3V3_Flash - Supply Enable Signal - GATE side Pull down - Resistor | R508 | To pull down GATE of the MOSFET to drain Miller capacitance. | Resistor fails-open. | MOSFET's GATE capacitance could not be drained. MOSFET may behave abnormally in switching. Soc will not be able to communicate with Flash memory. EDR data and other stored data will not be available for diagnostics. iiSC will be unable to read device configuration parameters on start-up from affected flash. iiSC will load all parameters from redundant flash. | Device will keep working normally. | CLB will have no effect | System will keep working normally. | 1 | Over Current. De-gradation of components. | Usage of high grade components. | 1 | 1 | Functional Testing. Thermal and Relative Humidity Testing. Condensed Humidity Testing. EFT Testing. Vibration Testing. ATM Testing. MVAr Testing. Pre-Cosure Testing. EOL Testing. | None. | 5 | 5 | [12 empty] | 12987
SV104-12988 |  |  |  | Resistor fails-short. | MOSFET's GATE will be shorted to ground. MOSFET will remain OFF and could not be switched ON. Soc will not be able to communicate with Flash memory. EDR data and other stored data will not be available for diagnostics. iiSC will be unable to read device configuration parameters on start-up from affected flash. iiSC will load all parameters from redundant flash. | No immediate effect on device. Device will continue to work normally. | CLB will have no effect | System will keep working normally. | 1 | Over Current. De-gradation of components. | Usage of high grade components. | 1 | 1 | Functional Testing. Thermal and Relative Humidity Testing. Condensed Humidity Testing. EFT Testing. Vibration Testing. ATM Testing. MVAr Testing. Pre-Cosure Testing. EOL Testing. | None. | 5 | 5 | [12 empty] | 12988
SV104-12989 | 3V3_Flash - Supply Enable Signal - MOSFET 1 | Q12 | To Enable 3.3 Volts supply to the FLASH ICs. | MOSFET fails open. | Supply enable signal will remain OFF and could not be switched ON. Soc will not be able to communicate with Flash memory. EDR data and other stored data will not be available for diagnostics. iiSC will be unable to read device configuration parameters on start-up from affected flash. iiSC will load all parameters from redundant flash. | Device will keep working normally. | CLB will have no effect | System will keep working normally. | 1 | De-gradation of components. Bad batch of components. | Usage of high grade components. System will switch to bypass mode. | 2 | 2 | Functional Testing. Thermal and Relative Humidity Testing. Condensed Humidity Testing. EFT Testing. Vibration Testing. ATM Testing. MVAr Testing. Pre-Cosure Testing. EOL Testing. | Loss of communication between iiDCE and iiSC. | 2 | 4 | [12 empty] | 12989
SV104-12990 |  |  |  | MOSFET fails short. | Supply enable signal will remain ON and could not be switched OFF. Soc will be able to communicate with Flash memory. | No immediate effect on device. Device will continue to work normally. | CLB will have no effect | System will keep working normally. | 1 | De-gradation of components. Bad batch of components. | Usage of high grade components. | 1 | 1 | Functional Testing. Thermal and Relative Humidity Testing. Condensed Humidity Testing. EFT Testing. Vibration Testing. ATM Testing. MVAr Testing. Pre-Cosure Testing. EOL Testing. | Functional Testing. | 2 | 2 | [12 empty] | 12990
SV104-12991 | 3V3_Flash - Supply Enable Signal - MOSFET Biasing - Resistor | R345 | To limit current to Q6 GATE. | Resistor fails-open. | Supply enable signal will remain OFF and could not be switched ON. Soc will not be able to communicate with Flash memory. EDR data and other stored data will not be available for diagnostics. iiSC will be unable to read device configuration parameters on start-up from affected flash. iiSC will load all parameters from redundant flash. | No immediate effect. Device will keep working normally. | CLB will have no effect | System will keep working normally. | 1 | Over voltage. | Choosing components with enough FIT rate to fulfill the product life requirements. Components with higher ratings (current/voltage) are used. | 1 | 1 | Functional Testing. Thermal and Relative Humidity Testing. Condensed Humidity Testing. EFT Testing. Vibration Testing. ATM Testing. MVAr Testing. Pre-Cosure Testing. EOL Testing. | Loss of communication between iiDCE and iiSC. | 2 | 2 | [12 empty] | 12991
SV104-12992 |  |  |  | Resistor fails-short. | Soc will be able to communicate with Flash memory. GATE of Q6 may get damaged in the longer run due to over current. | No immediate effect. Device will keep working normally. | CLB will have no effect | System will keep working normally. | 1 | Electrical over stress. Over current. Thermal heating. | Choosing components with enough FIT rate to fulfill the product life requirements. | 1 | 1 | Functional Testing. Thermal and Relative Humidity Testing. Condensed Humidity Testing. EFT Testing. Vibration Testing. ATM Testing. MVAr Testing. Pre-Cosure Testing. EOL Testing. | Functional Testing. | 2 | 2 | [12 empty] | 12992
SV104-12993 | 3V3_Flash - Supply Enable Signal - MOSFET 2 | Q6 | To Enable 3.3 Volts supply to the FLASH ICs. | MOSFET fails open. | Supply enable signal will remain OFF and could not be switched ON. Soc will not be able to communicate with Flash memory. EDR data and other stored data will not be available for diagnostics. iiSC will be unable to read device configuration parameters on start-up from affected flash. iiSC will load all parameters from redundant flash. | Device will keep working normally. | CLB will have no effect | System will keep working normally. | 1 | De-gradation of components. Bad batch of components. | Usage of high grade components. System will switch to bypass mode. | 1 | 1 | Functional Testing. Thermal and Relative Humidity Testing. Condensed Humidity Testing. EFT Testing. Vibration Testing. ATM Testing. MVAr Testing. Pre-Cosure Testing. EOL Testing. | None. | 5 | 5 | [12 empty] | 12993
SV104-12994 |  |  |  | MOSFET fails short. | Supply enable signal will remain ON and could not be switched OFF. Soc will be able to communicate with Flash memory. | No immediate effect on device. Device will continue to work normally. | CLB will have no effect | System will keep working normally. | 1 | De-gradation of components. Bad batch of components. | Usage of high grade components. | 1 | 1 | Functional Testing. Thermal and Relative Humidity Testing. Condensed Humidity Testing. EFT Testing. Vibration Testing. ATM Testing. MVAr Testing. Pre-Cosure Testing. EOL Testing. | Functional Testing. | 2 | 2 | [12 empty] | 12994
SV104-1802 | 33 MHZ Oscillator. | Y6 | To provide clock signal. | Output stuck at low. | Oscillator will not be able to provide the clock to SoC. SoC will be stuck in a state and will not be able to perform any function. iiSC will not be able to communicate with other boards. | Affected MVAr will be bypassed by using CLB as long as the issue persist. Device will keep working normally with reduced injection capability. | Heartbeat of iiSC board to CLB board will stop. | System will keep working normally with reduced injection capability. | 3 | Over Current. De-gradation of components. | Affected MVAr will switch to bypass mode. Choosing components with enough FIT rate to fulfill the product life requirements. | 2 | 6 | Functional Testing. Thermal and Relative Humidity Testing. Condensed Humidity Testing. EFT Testing. Vibration Testing. ATM Testing. MVAr Testing. Pre-Cosure Testing. EOL Testing. | Loss of communication between iiDCE and iiSC. | 2 | 12 | [12 empty] | -1802
SV104-12995 | 33 MHZ Oscillator - Tri State Pin - Series Resistor | R617 | To limit current at the Pin. | Resistor fails-open. | IC will no longer be available. SoC will be stuck in a state and will not be able to perform any function. iiSC will not be able to communicate with other boards. | Device will transit to monitoring state. | Heartbeat of iiSC board to CLB board will stop. | Affected device and its associated group of devices will transit to monitoring mode. System will keep working with reduced injection capability. | 3 | Degradation of component. | Usage of over-rated components. Using components with industrial grade scale. Choosing components with enough FIT rate to fulfil the product life requirements. | 2 | 6 | Functional Testing. Thermal and Relative Humidity Testing. Condensed Humidity Testing. EFT Testing. Vibration Testing. ATM Testing. MVAr Testing. Pre-Cosure Testing. EOL Testing. | Loss of communication between iiDCE and iiSC. | 3 | 18 | [12 empty] | 12995
SV104-12996 |  |  |  | Resistor fails-short. | IC will remained enabled. Pin may get damaged with time due to no current limit. | No immediate effect on device. Device will continue to work normally. | CLB will have no effect | System will keep working normally. | 1 | Over Current. De-gradation of components. | Usage of high grade components. | 1 | 1 | Functional Testing. Thermal and Relative Humidity Testing. Condensed Humidity Testing. EFT Testing. Vibration Testing. ATM Testing. MVAr Testing. Pre-Cosure Testing. EOL Testing. | None. | 5 | 5 | [12 empty] | 12996
SV104-12997 | 33 MHZ Oscillator - Output Pin - Series Resistor | R618 | Current limiting resistor | Resistor fails-open. | Oscillator will not be able to provide the clock to SoC. SoC will be stuck in a state and will not be able to perform any function. iiSC will not be able to communicate with other boards. | Device will transit to monitoring state. | Heartbeat of iiSC board to CLB board will stop. | Affected device and its associated group of devices will transit to monitoring mode. System will keep working with reduced injection capability. | 3 | Degradation of component. | Usage of over-rated components. Using components with industrial grade scale. Choosing components with enough FIT rate to fulfil the product life requirements. | 2 | 6 | Functional Testing. Thermal and Relative Humidity Testing. Condensed Humidity Testing. EFT Testing. Vibration Testing. ATM Testing. MVAr Testing. Pre-Cosure Testing. EOL Testing. | Loss of communication between iiDCE and iiSC. | 3 | 18 | [12 empty] | 12997
SV104-12998 |  |  |  | Resistor fails-short. | Oscillator will be able to provide the clock to SoC. | No immediate effect on device. Device will continue to work normally. | CLB will have no effect | System will keep working normally. | 1 | Over Current. De-gradation of components. | Usage of high grade components. | 1 | 1 | Functional Testing. Thermal and Relative Humidity Testing. Condensed Humidity Testing. EFT Testing. Vibration Testing. ATM Testing. MVAr Testing. Pre-Cosure Testing. EOL Testing. | None. | 5 | 5 | [12 empty] | 12998
SV104-12999 | Board REV/Type selection resistor. | R630, R627, R632, R633 | To select the REV / Type of board. | One of the pull down resistor fails-open. | One of the Board REV/Type selection bit will be floating. iiSC will not be able to detect exact board. It may not execute Firmware correctly and will stay in unknown state. | Device will transit to monitoring state. | Heartbeat of iiSC board to CLB board will stop. | Affected device and its associated group of devices will transit to monitoring mode. System will keep working with reduced injection capability. | 3 | Degradation of component. | Usage of over-rated components. Using components with industrial grade scale. Choosing components with enough FIT rate to fulfil the product life requirements. | 2 | 6 | Functional Testing. Thermal and Relative Humidity Testing. Condensed Humidity Testing. EFT Testing. Vibration Testing. ATM Testing. MVAr Testing. Pre-Cosure Testing. EOL Testing. | Loss of communication between iiDCE and iiSC. | 3 | 18 | [12 empty] | 12999
SV104-13000 |  |  |  | One of the pull down resistor fails-short. | REV/Type selection bit will remain same. iiSC will be able to detect exact board. | No immediate effect on device. Device will continue to work normally. | CLB will have no effect | System will keep working normally. | 1 | Over Current. De-gradation of components. | Usage of over-rated components. Using components with industrial grade scale. Choosing components with enough FIT rate to fulfil the product life requirements. | 1 | 1 | Functional Testing. Thermal and Relative Humidity Testing. Condensed Humidity Testing. EFT Testing. Vibration Testing. ATM Testing. MVAr Testing. Pre-Cosure Testing. EOL Testing. | Loss of communication between iiDCE and iiSC. | 2 | 2 | [12 empty] | 13000
SV104-1803 | Boot mode selection resistor. | R961, R965, R966, R967, R969 | To select the mode of operation. | One of the pull down resistor fails-open. | One of the boot mode selection bit will be floating. iiSC will not be able to bootup and will stay in unknown state. | Affected MVAr will be bypassed by using CLB as long as the issue persist. Device will keep working normally with reduced injection capability. | Heartbeat of iiSC board to CLB board will stop. | System will keep working normally with reduced injection capability. | 3 | Over voltage. | Choosing components with enough FIT rate to fulfill the product life requirements. Components with higher ratings (current/voltage) are used. | 1 | 3 | Functional Testing. Thermal and Relative Humidity Testing. Condensed Humidity Testing. EFT Testing. Vibration Testing. ATM Testing. MVAr Testing. Pre-Cosure Testing. EOL Testing. | Loss of communication between iiDCE and iiSC. | 2 | 6 | [12 empty] | -1803
SV104-1804 |  |  |  | One of the pull down resistor fails-short. | One of the boot mode selection bit will be floating. iiSC will not be able to bootup and will stay in unknown state. | Affected MVAr will be bypassed by using CLB as long as the issue persist. Device will keep working normally with reduced injection capability. | Heartbeat of iiSC board to CLB board will stop. | System will keep working normally with reduced injection capability. | 3 | Electrical over stress. Over current. Thermal heating. | Choosing components with enough FIT rate to fulfill the product life requirements. | 1 | 3 | Functional Testing. Thermal and Relative Humidity Testing. Condensed Humidity Testing. EFT Testing. Vibration Testing. ATM Testing. MVAr Testing. Pre-Cosure Testing. EOL Testing. | Loss of communication between iiDCE and iiSC. | 2 | 6 | [12 empty] | -1804
SV104-13001 | SPI lines Pull up resistors | R921, R922, R923, R924 | To pull the SPI comm. Line to HIGH state. | One of the pull up resistor fails-open. | One of the SPI comm. line will be floating. iiSC may or may not communicate through this SPI channel correctly. | No immediate effect on device. Device will continue to work normally. | CLB will have no effect | System will keep working normally. | 1 | Over voltage. | Choosing components with enough FIT rate to fulfill the product life requirements. Components with higher ratings (current/voltage) are used. | 1 | 1 | Functional Testing. Thermal and Relative Humidity Testing. Condensed Humidity Testing. EFT Testing. Vibration Testing. ATM Testing. MVAr Testing. Pre-Cosure Testing. EOL Testing. | Loss of communication between iiDCE and iiSC. | 2 | 2 | [12 empty] | 13001
SV104-13002 |  |  |  | One of the pull up resistor fails-short. | One of the SPI comm. line will be at constant HIGH state. SoC will not communicate through this SPI channel correctly. FIRMWARE will not be able to uploaded. | No immediate effect on device. Device will continue to work normally. | CLB will have no effect | System will keep working normally. | 1 | Electrical over stress. Over current. Thermal heating. | Choosing components with enough FIT rate to fulfill the product life requirements. | 1 | 1 | Functional Testing. Thermal and Relative Humidity Testing. Condensed Humidity Testing. EFT Testing. Vibration Testing. ATM Testing. MVAr Testing. Pre-Cosure Testing. EOL Testing. | Loss of communication between iiDCE and iiSC. | 2 | 2 | [12 empty] | 13002
SV104-13003 | Firmware Loading - SOC_PROG signal - Pull up resistor. | R963 | To keep the corresponding line to know state. | Pull up resistor fails-open. | SOC_PROG line will be floating. SoC may or may not communicate through this Line correctly. | No immediate effect on device. Device will continue to work normally. | CLB will have no effect | System will keep working normally. | 1 | Over voltage. | Choosing components with enough FIT rate to fulfill the product life requirements. Components with higher ratings (current/voltage) are used. | 1 | 1 | Functional Testing. Thermal and Relative Humidity Testing. Condensed Humidity Testing. EFT Testing. Vibration Testing. ATM Testing. MVAr Testing. Pre-Cosure Testing. EOL Testing. | Loss of communication between iiDCE and iiSC. | 2 | 2 | [12 empty] | 13003
SV104-13004 |  |  |  | Pull up resistor fails-short. | SOC_PROG line will be at constant HIGH state. SoC will not communicate through this Line correctly. FIRMWARE will not be able to uploaded. | No immediate effect on device. Device will continue to work normally. | CLB will have no effect | System will keep working normally. | 1 | Electrical over stress. Over current. Thermal heating. | Choosing components with enough FIT rate to fulfill the product life requirements. | 1 | 1 | Functional Testing. Thermal and Relative Humidity Testing. Condensed Humidity Testing. EFT Testing. Vibration Testing. ATM Testing. MVAr Testing. Pre-Cosure Testing. EOL Testing. | Loss of communication between iiDCE and iiSC. | 2 | 2 | [12 empty] | 13004
SV104-13005 | Firmware Loading - SHT_GPIO signal - Pull up resistor. | R1041, R1022 | To keep the corresponding line to know state. | One of the pull down resistor fails-open. | SHT_GPIO line will be floating. SoC may or may not communicate through this Line correctly. | No immediate effect on device. Device will continue to work normally. | CLB will have no effect | System will keep working normally. | 1 | Over voltage. | Choosing components with enough FIT rate to fulfill the product life requirements. Components with higher ratings (current/voltage) are used. | 1 | 1 | Functional Testing. Thermal and Relative Humidity Testing. Condensed Humidity Testing. EFT Testing. Vibration Testing. ATM Testing. MVAr Testing. Pre-Cosure Testing. EOL Testing. | Loss of communication between iiDCE and iiSC. | 2 | 2 | [12 empty] | 13005
SV104-13006 |  |  |  | One of the pull down resistor fails-short. | SHT_GPIO line will be at constant HIGH state. SoC will not communicate through this Line correctly. FIRMWARE will not be able to uploaded. | No immediate effect on device. Device will continue to work normally. | CLB will have no effect | System will keep working normally. | 1 | Electrical over stress. Over current. Thermal heating. | Choosing components with enough FIT rate to fulfill the product life requirements. | 1 | 1 | Functional Testing. Thermal and Relative Humidity Testing. Condensed Humidity Testing. EFT Testing. Vibration Testing. ATM Testing. MVAr Testing. Pre-Cosure Testing. EOL Testing. | Loss of communication between iiDCE and iiSC. | 2 | 2 | [12 empty] | 13006
SV104-13007 | Firmware Loading - WDI signal - Pull up resistor. | R964 | To keep the corresponding line to know state. | One of the pull down resistor fails-open. | WDI signal line will be floating. SoC may or may not communicate through this Line correctly. | No immediate effect on device. Device will continue to work normally. | CLB will have no effect | System will keep working normally. | 1 | Over voltage. | Choosing components with enough FIT rate to fulfill the product life requirements. Components with higher ratings (current/voltage) are used. | 1 | 1 | Functional Testing. Thermal and Relative Humidity Testing. Condensed Humidity Testing. EFT Testing. Vibration Testing. ATM Testing. MVAr Testing. Pre-Cosure Testing. EOL Testing. | Loss of communication between iiDCE and iiSC. | 2 | 2 | [12 empty] | 13007
SV104-13008 |  |  |  | One of the pull down resistor fails-short. | WDI line will be at constant HIGH state. SoC will not communicate through this Line correctly. FIRMWARE will not be able to uploaded. | No immediate effect on device. Device will continue to work normally. | CLB will have no effect | System will keep working normally. | 1 | Electrical over stress. Over current. Thermal heating. | Choosing components with enough FIT rate to fulfill the product life requirements. | 1 | 1 | Functional Testing. Thermal and Relative Humidity Testing. Condensed Humidity Testing. EFT Testing. Vibration Testing. ATM Testing. MVAr Testing. Pre-Cosure Testing. EOL Testing. | Loss of communication between iiDCE and iiSC. | 2 | 2 | [12 empty] | 13008
| SoC PL | [28 empty] | 0
SV104-13009 | 2V5_FPGA supply - noise Filtration - Capacitors | C552, C945, C957, C222, C223, C653, C654 | To reduce the noise from input rail. | Capacitor fails open. | Noise filtering will be reduced. No immediate effect. | No immediate effect. Device will keep working normally. | CLB will have no effect | System will keep working normally. | 1 | Over voltage. De-gradation of components. | Usage of over-rated components. Using components with industrial grade scale. Choosing components with enough FIT rate to fulfil the product life requirements. | 1 | 1 | Functional Testing. Thermal and Relative Humidity Testing. Condensed Humidity Testing. EFT Testing. Vibration Testing. ATM Testing. MVAr Testing. Pre-Cosure Testing. EOL Testing. | None. | 5 | 5 | [12 empty] | 13009
SV104-13010 |  |  |  | Capacitor fails short. | 2V5_FPGA rail will be shorted to ground. SoC pins powered by 2V5_FPGA will shut down. All circuits working with 2V5_FPGA will shut down. All iiGD boards associated with the respective MVAr will switch to safe state. | Device will transit to monitoring state. | Heartbeat of iiSC board to CLB board will stop. | Affected device and its associated group of devices will transit to monitoring mode. System will keep working with reduced injection capability. | 3 | Dielectric failure. | Choosing components with enough FIT rate to fulfill the product life requirements. Components with higher ratings (current/voltage) are used. | 2 | 6 | Functional Testing. Thermal and Relative Humidity Testing. Condensed Humidity Testing. EFT Testing. Vibration Testing. ATM Testing. MVAr Testing. Pre-Cosure Testing. EOL Testing. | Loss of communication between iiDCE and iiSC. | 3 | 18 | [12 empty] | 13010
SV104-13011 | P3V3 supply - noise Filtration - Capacitors | C553, C175 to C180, | To reduce the noise from input rail. | Capacitor fails open. | Noise filtering will be reduced. No immediate effect. | No immediate effect. Device will keep working normally. | CLB will have no effect | System will keep working normally. | 1 | Over voltage. De-gradation of components. | Usage of over-rated components. Using components with industrial grade scale. Choosing components with enough FIT rate to fulfil the product life requirements. | 1 | 1 | Functional Testing. Thermal and Relative Humidity Testing. Condensed Humidity Testing. EFT Testing. Vibration Testing. ATM Testing. MVAr Testing. Pre-Cosure Testing. EOL Testing. | None. | 5 | 5 | [12 empty] | 13011
SV104-13012 |  |  |  | Capacitor fails short. | P3V3 rail will be shorted to ground. SoC pins powered byP3V3 will shut down. All circuits working with P3V3 will shut down. All iiGD boards associated with the respective MVAr will switch to safe state. | Device will transit to monitoring state. | Heartbeat of iiSC board to CLB board will stop. | Affected device and its associated group of devices will transit to monitoring mode. System will keep working with reduced injection capability. | 3 | Dielectric failure. | Choosing components with enough FIT rate to fulfill the product life requirements. Components with higher ratings (current/voltage) are used. | 2 | 6 | Functional Testing. Thermal and Relative Humidity Testing. Condensed Humidity Testing. EFT Testing. Vibration Testing. ATM Testing. MVAr Testing. Pre-Cosure Testing. EOL Testing. | Loss of communication between iiDCE and iiSC. | 3 | 18 | [12 empty] | 13012
SV104-13013 | Dual Supply Transceiver IC - SS_HEART BEAT - SS_LATCH_CLR | U141 | To interface SS_HEART BEAT & SS_LATCH_CLR signals to SoC | IC failure. (Unable to provide output) | Loss of SS_HEART BEAT & SS_LATCH_CLR controls. iiSC will not be able to send / receive SS_HEART BEAT & SS_LATCH_CLR signals. All iiGD boards associated with the respective MVAr will switch to OFF state. | Affected MVAr will be bypassed by using CLB as long as the issue persist. Device will keep working normally with reduced injection capability. | CLB Close Command will be generated by Firmware of iiSC board | System will keep working normally with reduced injection capability. | 3 | Degradation of components. Overvoltage. | Usage of over-rated components. Choosing components with enough FIT rate to fulfil the product life requirements. | 1 | 3 | Functional Testing. Thermal and Relative Humidity Testing. Condensed Humidity Testing. EFT Testing. Vibration Testing. ATM Testing. MVAr Testing. Pre-Cosure Testing. EOL Testing. | None. | 5 | 15 | [12 empty] | 13013 | 13013
SV104-13014 | SoC - ADC_SCK signals - Resistor Jumpers | R991, R992 | To connect Soc ADC signal to circuits. | Jumper fails open. | SoC will not be able to receive/send ADC_SCK signals. | Affected MVAr will be bypassed by using CLB as long as the issue persist. Device will keep working normally with reduced injection capability. | CLB Close Command will be generated by Firmware of iiSC board | System will keep working normally with reduced injection capability. | 3 | Degradation of components. Overvoltage. | Usage of over-rated components. Choosing components with enough FIT rate to fulfil the product life requirements. | 1 | 3 | Functional Testing. Thermal and Relative Humidity Testing. Condensed Humidity Testing. EFT Testing. Vibration Testing. ATM Testing. MVAr Testing. Pre-Cosure Testing. EOL Testing. | None. | 5 | 15 | [12 empty] | 13014 | 13014
SV104-13015 | SoC ADC- Serial_CLK signal - Series Resistor | R995 | Current limiting resistor of Clock signal for SOC ADC | Resistor fails-open. | DAC Serial CLK will be disabled | No immediate effect on device. Device will continue to work normally. | CLB will have no effect | System will keep working normally. | 1 | Over Current. De-gradation of components. | . Affected MVAr will switch to bypass mode. Choosing components with enough FIT rate to fulfill the product life requirements. | 1 | 1 | Functional Testing. Thermal and Relative Humidity Testing. Condensed Humidity Testing. EFT Testing. Vibration Testing. ATM Testing. MVAr Testing. Pre-Cosure Testing. EOL Testing. | None. | 5 | 5 | [12 empty] | 13015 | 13015
SV104-13016 |  |  |  | Resistor fails-short | DAC Serial CLK will be disabled | No immediate effect on device. Device will continue to work normally. | CLB will have no effect | System will keep working normally. | 1 | Over Current. De-gradation of components. | . Affected MVAr will switch to bypass mode. Choosing components with enough FIT rate to fulfill the product life requirements. | 1 | 1 | Functional Testing. Thermal and Relative Humidity Testing. Condensed Humidity Testing. EFT Testing. Vibration Testing. ATM Testing. MVAr Testing. Pre-Cosure Testing. EOL Testing. | None. | 5 | 5 | [12 empty] | 13016 | 13016
SV104-13017 | Dual Channel Signal Buffer IC - Radiator FAN 1 Control | U25 | To interface Radiator FAN 1 Control signals to SoC | IC failure. (Unable to provide output) | Loss of Radiator FAN 1 Controls. iiSC will not be able to send / receive FAN enable commands and its PWM respectively. | Affected MVAr will be bypassed by using CLB as long as the issue persist. Device will keep working normally with reduced injection capability. | CLB Close Command will be generated by Firmware of iiSC board | System will keep working normally with reduced injection capability. | 3 | Degradation of components. Overvoltage. | Usage of over-rated components. Choosing components with enough FIT rate to fulfil the product life requirements. | 1 | 3 | Functional Testing. Thermal and Relative Humidity Testing. Condensed Humidity Testing. EFT Testing. Vibration Testing. ATM Testing. MVAr Testing. Pre-Cosure Testing. EOL Testing. | None. | 5 | 15 | [12 empty] | 13017 | 13017
SV104-13018 | Dual Channel Signal Buffer IC - Radiator FAN 2 Control | U34 | To interface Radiator FAN 2 Control signals to SoC | IC failure. (Unable to provide output) | Loss of Radiator FAN 2 Controls. iiSC will not be able to send / receive FAN enable commands and its PWM respectively. | Affected MVAr will be bypassed by using CLB as long as the issue persist. Device will keep working normally with reduced injection capability. | CLB Close Command will be generated by Firmware of iiSC board | System will keep working normally with reduced injection capability. | 3 | Degradation of components. Overvoltage. | Usage of over-rated components. Choosing components with enough FIT rate to fulfil the product life requirements. | 1 | 3 | Functional Testing. Thermal and Relative Humidity Testing. Condensed Humidity Testing. EFT Testing. Vibration Testing. ATM Testing. MVAr Testing. Pre-Cosure Testing. EOL Testing. | None. | 5 | 15 | [12 empty] | 13018 | 13018
SV104-13019 | Sense_RAIL_VOL - Decoupling Capacitor | C181 | To reduce the noise from input rail. | Capacitor fails open. | Noise filtering will be reduced. No immediate effect. | No immediate effect. Device will keep working normally. | CLB will have no effect | System will keep working normally. | 1 | Over voltage. De-gradation of components. | Usage of over-rated components. Using components with industrial grade scale. Choosing components with enough FIT rate to fulfil the product life requirements. | 1 | 1 | Functional Testing. Thermal and Relative Humidity Testing. Condensed Humidity Testing. EFT Testing. Vibration Testing. ATM Testing. MVAr Testing. Pre-Cosure Testing. EOL Testing. | None. | 5 | 5 | [12 empty] | 13019
SV104-13020 |  |  |  | Capacitor fails short. | SENSE_RAIL_VOL rail will be shorted to ground. All circuits working with RAIL_VOL will not work. | Affected MVAr will be bypassed by using CLB as long as the issue persist. Device will keep working normally with reduced injection capability. | CLB Close Command will be generated by Firmware of iiSC board | System will keep working normally with reduced injection capability. | 3 | Dielectric failure. | Choosing components with enough FIT rate to fulfill the product life requirements. Components with higher ratings (current/voltage) are used. | 1 | 3 | Functional Testing. Thermal and Relative Humidity Testing. Condensed Humidity Testing. EFT Testing. Vibration Testing. ATM Testing. MVAr Testing. Pre-Cosure Testing. EOL Testing. | None. | 5 | 15 | [12 empty] | 13020
SV104-13021 | Sense_RAIL_VOL - Pull down - Resistor | R169 | To pull the line down to a known state. | Resistor fails-open. | No immediate effect. | No immediate effect. Device will keep working normally. | CLB will have no effect | System will keep working normally. | 1 | Degradation of components. Overvoltage. | Usage of over-rated components. Choosing components with enough FIT rate to fulfil the product life requirements. | 1 | 1 | Functional Testing. Thermal and Relative Humidity Testing. Condensed Humidity Testing. EFT Testing. Vibration Testing. ATM Testing. MVAr Testing. Pre-Cosure Testing. EOL Testing. | None. | 5 | 5 | [12 empty] | 13021 | 13021
SV104-13022 |  |  |  | Resistor fails-short | SENSE_RAIL_VOL rail will be shorted to ground. All circuits working with RAIL_VOL will not work. | Affected MVAr will be bypassed by using CLB as long as the issue persist. Device will keep working normally with reduced injection capability. | CLB Close Command will be generated by Firmware of iiSC board | System will keep working normally with reduced injection capability. | 3 | Degradation of components. Overvoltage. | Usage of over-rated components. Choosing components with enough FIT rate to fulfil the product life requirements. | 1 | 3 | Functional Testing. Thermal and Relative Humidity Testing. Condensed Humidity Testing. EFT Testing. Vibration Testing. ATM Testing. MVAr Testing. Pre-Cosure Testing. EOL Testing. | None. | 5 | 15 | [12 empty] | 13022 | 13022
SV104-13023 | Sense_RAIL_VOL - Series - Resistor | R168 | To reduce signal to a safe level. | Resistor fails-open. | SENSE_RAIL_VOL path will be broken. All circuits working with RAIL_VOL will not work. | Affected MVAr will be bypassed by using CLB as long as the issue persist. Device will keep working normally with reduced injection capability. | CLB Close Command will be generated by Firmware of iiSC board | System will keep working normally with reduced injection capability. | 3 | Degradation of components. Overvoltage. | Usage of over-rated components. Choosing components with enough FIT rate to fulfil the product life requirements. | 1 | 3 | Functional Testing. Thermal and Relative Humidity Testing. Condensed Humidity Testing. EFT Testing. Vibration Testing. ATM Testing. MVAr Testing. Pre-Cosure Testing. EOL Testing. | None. | 5 | 15 | [12 empty] | 13023 | 13023
SV104-13024 |  |  |  | Resistor fails-short | SENSE_RAIL_VOL actual voltage will be applied to the SoC. SENSE_RAIL_VOL which has high voltage, will damage the SoC. | If device is already in injection mode it will transit to monitoring mode. Device will stay in monitoring mode as long as the issue persist. | Heartbeat of iiSC board to CLB board will stop. | Affected device and its associated group of devices will transit to monitoring mode. System will keep working with reduced injection capability. | 3 | Degradation of components. Overvoltage. | Usage of over-rated components. Choosing components with enough FIT rate to fulfil the product life requirements. | 1 | 3 | Functional Testing. Thermal and Relative Humidity Testing. Condensed Humidity Testing. EFT Testing. Vibration Testing. ATM Testing. MVAr Testing. Pre-Cosure Testing. EOL Testing. | Loss of communication between iiDCE and iiSC. | 3 | 9 | [12 empty] | 13024 | 13024
SV104-13025 | Dual Channel Signal Buffer IC - PUMP 1 Control | U42 | To interface Radiator PUMP 1 Control signals to SoC | IC failure. (Unable to provide output) | Loss of Radiator PUMP 1 Controls. iiSC will not be able to send / receive FAN enable commands and its PWM respectively. | Affected MVAr will be bypassed by using CLB as long as the issue persist. Device will keep working normally with reduced injection capability. | CLB Close Command will be generated by Firmware of iiSC board | System will keep working normally with reduced injection capability. | 3 | Degradation of components. Overvoltage. | Usage of over-rated components. Choosing components with enough FIT rate to fulfil the product life requirements. | 1 | 3 | Functional Testing. Thermal and Relative Humidity Testing. Condensed Humidity Testing. EFT Testing. Vibration Testing. ATM Testing. MVAr Testing. Pre-Cosure Testing. EOL Testing. | None. | 5 | 15 | [12 empty] | 13025 | 13025
SV104-13026 | Dual Channel Signal Buffer IC - PUMP 2 Control | U58 | To interface Radiator PUMP 2 Control signals to SoC | IC failure. (Unable to provide output) | Loss of Radiator PUMP 2 Controls. iiSC will not be able to send / receive FAN enable commands and its PWM respectively. | Affected MVAr will be bypassed by using CLB as long as the issue persist. Device will keep working normally with reduced injection capability. | CLB Close Command will be generated by Firmware of iiSC board | System will keep working normally with reduced injection capability. | 3 | Degradation of components. Overvoltage. | Usage of over-rated components. Choosing components with enough FIT rate to fulfil the product life requirements. | 1 | 3 | Functional Testing. Thermal and Relative Humidity Testing. Condensed Humidity Testing. EFT Testing. Vibration Testing. ATM Testing. MVAr Testing. Pre-Cosure Testing. EOL Testing. | Feedback from pump2. | 1 | 3 | LCS redundancy alarm in SmartInterface. | [11 empty] | 13026 | 13026
SV104-13027 | Radiator Fan & Pump Power Good Signal - Pull up - Resistor | R352, R353 | To pull up line to known state. | Resistor fails-open. | Respective lines will be floating. (not implemented in FIRMWARE) | No immediate effect. Device will keep working normally. | CLB will have no effect | System will keep working normally. | 1 | Over voltage. | Choosing components with enough FIT rate to fulfill the product life requirements. Components with higher ratings (current/voltage) are used. | 1 | 1 | Functional Testing. Thermal and Relative Humidity Testing. Condensed Humidity Testing. EFT Testing. Vibration Testing. ATM Testing. MVAr Testing. Pre-Cosure Testing. EOL Testing. | None. | 5 | 5 | [12 empty] | 13027 | 13027
SV104-13028 |  |  |  | Resistor fails-short | Respective lines will be shorted to HIGH state. (not implemented in FIRMWARE) | No immediate effect. Device will keep working normally. | CLB will have no effect | System will keep working normally. | 1 | Electrical over stress. Over current. Thermal heating. | Choosing components with enough FIT rate to fulfill the product life requirements. | 1 | 1 | Functional Testing. Thermal and Relative Humidity Testing. Condensed Humidity Testing. EFT Testing. Vibration Testing. ATM Testing. MVAr Testing. Pre-Cosure Testing. EOL Testing. | None. | 5 | 5 | [12 empty] | 13028 | 13028
SV104-13029 | Dual Channel Signal Buffer IC - Radiator Fan & Pump Power Good Signal | U67 | To interface Radiator Fan & Pump Power Good Signal signals to SoC | IC failure. (Unable to provide output) | Loss of Fan & Pump Power Good signals. iiSC will not be able to send / receive Fan & Pump Power Good signals. | No immediate effect. Device will keep working normally. | CLB will have no effect | System will keep working normally. | 1 | Degradation of components. Overvoltage. | Usage of over-rated components. Choosing components with enough FIT rate to fulfil the product life requirements. | 1 | 1 | Functional Testing. Thermal and Relative Humidity Testing. Condensed Humidity Testing. EFT Testing. Vibration Testing. ATM Testing. MVAr Testing. Pre-Cosure Testing. EOL Testing. | None. | 5 | 5 | [12 empty] | 13029 | 13029
SV104-13030 | 3V3_FPGA supply - noise Filtration - Capacitors | C110 | To reduce the noise from input rail. | Capacitor fails open. | Noise filtering will be reduced. No immediate effect. | No immediate effect. Device will keep working normally. | CLB will have no effect | System will keep working normally. | 1 | Over voltage. De-gradation of components. | Usage of over-rated components. Using components with industrial grade scale. Choosing components with enough FIT rate to fulfil the product life requirements. | 1 | 1 | Functional Testing. Thermal and Relative Humidity Testing. Condensed Humidity Testing. EFT Testing. Vibration Testing. ATM Testing. MVAr Testing. Pre-Cosure Testing. EOL Testing. | None. | 5 | 5 | [12 empty] | 13030
SV104-13031 |  |  |  | Capacitor fails short. | 3V3_FPGA rail will be shorted to ground. SoC pins powered by3V3_FPGA will shut down. All circuits working with 3V3_FPGA will shut down. All iiGD boards associated with the respective MVAr will switch to safe state. | Device will transit to monitoring state. | Heartbeat of iiSC board to CLB board will stop. | Affected device and its associated group of devices will transit to monitoring mode. System will keep working with reduced injection capability. | 3 | Dielectric failure. | Choosing components with enough FIT rate to fulfill the product life requirements. Components with higher ratings (current/voltage) are used. | 2 | 6 | Functional Testing. Thermal and Relative Humidity Testing. Condensed Humidity Testing. EFT Testing. Vibration Testing. ATM Testing. MVAr Testing. Pre-Cosure Testing. EOL Testing. | Loss of communication between iiDCE and iiSC. | 3 | 18 | [12 empty] | 13031
SV104-13032 | SoC - iiGD1_SPI_CS - Pull up Resistor | R163 | To pull the Chip Select line of SPI comm. for iiGD 1. | Resistor fails-open. | Respective line will be in floating state. No immediate effect. | No immediate effect. Device will keep working normally. | CLB will have no effect | System will keep working normally. | 1 | Over voltage. | Choosing components with enough FIT rate to fulfill the product life requirements. Components with higher ratings (current/voltage) are used. | 1 | 1 | Functional Testing. Thermal and Relative Humidity Testing. Condensed Humidity Testing. EFT Testing. Vibration Testing. ATM Testing. MVAr Testing. Pre-Cosure Testing. EOL Testing. | None. | 5 | 5 | [12 empty] | 13032 | 13032
SV104-13033 |  |  |  | Resistor fails-short | Respective line will be in Constant HIGH state. No immediate effect. | No immediate effect. Device will keep working normally. | CLB will have no effect | System will keep working normally. | 1 | Electrical over stress. Over current. Thermal heating. | Choosing components with enough FIT rate to fulfill the product life requirements. | 1 | 1 | Functional Testing. Thermal and Relative Humidity Testing. Condensed Humidity Testing. EFT Testing. Vibration Testing. ATM Testing. MVAr Testing. Pre-Cosure Testing. EOL Testing. | None. | 5 | 5 | [12 empty] | 13033 | 13033
SV104-13034 | SoC - iiGD2_SPI_CS - Pull up Resistor | R166 | To pull the Chip Select line of SPI comm. for iiGD 2. | Resistor fails-open. | Respective line will be in floating state. No immediate effect. | No immediate effect. Device will keep working normally. | CLB will have no effect | System will keep working normally. | 1 | Over voltage. | Choosing components with enough FIT rate to fulfill the product life requirements. Components with higher ratings (current/voltage) are used. | 1 | 1 | Functional Testing. Thermal and Relative Humidity Testing. Condensed Humidity Testing. EFT Testing. Vibration Testing. ATM Testing. MVAr Testing. Pre-Cosure Testing. EOL Testing. | None. | 5 | 5 | [12 empty] | 13034 | 13034
SV104-13035 |  |  |  | Resistor fails-short | Respective line will be in Constant HIGH state. No immediate effect. | No immediate effect. Device will keep working normally. | CLB will have no effect | System will keep working normally. | 1 | Electrical over stress. Over current. Thermal heating. | Choosing components with enough FIT rate to fulfill the product life requirements. | 1 | 1 | Functional Testing. Thermal and Relative Humidity Testing. Condensed Humidity Testing. EFT Testing. Vibration Testing. ATM Testing. MVAr Testing. Pre-Cosure Testing. EOL Testing. | None. | 5 | 5 | [12 empty] | 13035 | 13035
SV104-13036 | SoC - iiGD3_SPI_CS - Pull up Resistor | R267 | To pull the Chip Select line of SPI comm. for iiGD 3. | Resistor fails-open. | Respective line will be in floating state. No immediate effect. | No immediate effect. Device will keep working normally. | CLB will have no effect | System will keep working normally. | 1 | Over voltage. | Choosing components with enough FIT rate to fulfill the product life requirements. Components with higher ratings (current/voltage) are used. | 1 | 1 | Functional Testing. Thermal and Relative Humidity Testing. Condensed Humidity Testing. EFT Testing. Vibration Testing. ATM Testing. MVAr Testing. Pre-Cosure Testing. EOL Testing. | None. | 5 | 5 | [12 empty] | 13036 | 13036
SV104-13037 |  |  |  | Resistor fails-short | Respective line will be in Constant HIGH state. No immediate effect. | No immediate effect. Device will keep working normally. | CLB will have no effect | System will keep working normally. | 1 | Electrical over stress. Over current. Thermal heating. | Choosing components with enough FIT rate to fulfill the product life requirements. | 1 | 1 | Functional Testing. Thermal and Relative Humidity Testing. Condensed Humidity Testing. EFT Testing. Vibration Testing. ATM Testing. MVAr Testing. Pre-Cosure Testing. EOL Testing. | None. | 5 | 5 | [12 empty] | 13037 | 13037
SV104-13038 | SoC - iiGD4_SPI_CS - Pull up Resistor | R280 | To pull the Chip Select line of SPI comm. for iiGD 4. | Resistor fails-open. | Respective line will be in floating state. No immediate effect. | No immediate effect. Device will keep working normally. | CLB will have no effect | System will keep working normally. | 1 | Over voltage. | Choosing components with enough FIT rate to fulfill the product life requirements. Components with higher ratings (current/voltage) are used. | 1 | 1 | Functional Testing. Thermal and Relative Humidity Testing. Condensed Humidity Testing. EFT Testing. Vibration Testing. ATM Testing. MVAr Testing. Pre-Cosure Testing. EOL Testing. | None. | 5 | 5 | [12 empty] | 13038 | 13038
SV104-13039 |  |  |  | Resistor fails-short | Respective line will be in Constant HIGH state. No immediate effect. | No immediate effect. Device will keep working normally. | CLB will have no effect | System will keep working normally. | 1 | Electrical over stress. Over current. Thermal heating. | Choosing components with enough FIT rate to fulfill the product life requirements. | 1 | 1 | Functional Testing. Thermal and Relative Humidity Testing. Condensed Humidity Testing. EFT Testing. Vibration Testing. ATM Testing. MVAr Testing. Pre-Cosure Testing. EOL Testing. | None. | 5 | 5 | [12 empty] | 13039 | 13039
SV104-13040 | SoC - iiGD1_SPI_SCLK - Series - Jumper Resistor | R42 | To connect SoC - iiGD1_SPI_SCLK to circuit. | Jumper fails open. | SPI comm. Clock signal will be broken. SoC will be not be able to carry out SPI comm. Temperature of IGBTS respective iiGD will not be available. | No immediate effect. Device will keep working normally. | CLB will have no effect | System will keep working normally. | 1 | Over voltage. | Choosing components with enough FIT rate to fulfill the product life requirements. Components with higher ratings (current/voltage) are used. | 1 | 1 | Functional Testing. Thermal and Relative Humidity Testing. Condensed Humidity Testing. EFT Testing. Vibration Testing. ATM Testing. MVAr Testing. Pre-Cosure Testing. EOL Testing. | None. | 5 | 5 | [12 empty] | 13040 | 13040
SV104-13041 | SoC - iiGD1_SPI_SCLK - Series - Jumper Resistor | R43 | To connect SoC - iiGD2_SPI_SCLK to circuit. | Jumper fails open. | SPI comm. Clock signal will be broken. SoC will be not be able to carry out SPI comm. Temperature of IGBTS respective iiGD will not be available. | No immediate effect. Device will keep working normally. | CLB will have no effect | System will keep working normally. | 2 | Electrical over stress. Over current. Thermal heating. | Choosing components with enough FIT rate to fulfill the product life requirements. | 1 | 2 | Functional Testing. Thermal and Relative Humidity Testing. Condensed Humidity Testing. EFT Testing. Vibration Testing. ATM Testing. MVAr Testing. Pre-Cosure Testing. EOL Testing. | None. | 5 | 10 | [12 empty] | 13041 | 13041
SV104-13042 | SoC - iiGD1_SPI_SCLK - Series - Jumper Resistor | R97 | To connect SoC - iiGD3_SPI_SCLK to circuit. | Jumper fails open. | SPI comm. Clock signal will be broken. SoC will be not be able to carry out SPI comm. Temperature of IGBTS respective iiGD will not be available. | No immediate effect. Device will keep working normally. | CLB will have no effect | System will keep working normally. | 2 | Over voltage. | Choosing components with enough FIT rate to fulfill the product life requirements. Components with higher ratings (current/voltage) are used. | 1 | 2 | Functional Testing. Thermal and Relative Humidity Testing. Condensed Humidity Testing. EFT Testing. Vibration Testing. ATM Testing. MVAr Testing. Pre-Cosure Testing. EOL Testing. | None. | 5 | 10 | [12 empty] | 13042 | 13042
SV104-13043 | SoC - iiGD1_SPI_SCLK - Series - Jumper Resistor | R102 | To connect SoC - iiGD4_SPI_SCLK to circuit. | Jumper fails open. | SPI comm. Clock signal will be broken. SoC will be not be able to carry out SPI comm. Temperature of IGBTS respective iiGD will not be available. | No immediate effect. Device will keep working normally. | CLB will have no effect | System will keep working normally. | 2 | Electrical over stress. Over current. Thermal heating. | Choosing components with enough FIT rate to fulfill the product life requirements. | 1 | 2 | Functional Testing. Thermal and Relative Humidity Testing. Condensed Humidity Testing. EFT Testing. Vibration Testing. ATM Testing. MVAr Testing. Pre-Cosure Testing. EOL Testing. | None. | 5 | 10 | [12 empty] | 13043 | 13043
SV104-13044 | SoC - SYNC3600_TX signal - Pull down resistor | R160 | To pull down line to known state. | Resistor fails-open. | Paralleling of MVAR will be effected. No immediate effect on iiSC Board | No immediate effect. Device will keep working normally. | CLB will have no effect | System will keep working normally. | 1 | Over voltage. | Choosing components with enough FIT rate to fulfill the product life requirements. Components with higher ratings (current/voltage) are used. | 1 | 1 | Functional Testing. Thermal and Relative Humidity Testing. Condensed Humidity Testing. EFT Testing. Vibration Testing. ATM Testing. MVAr Testing. Pre-Cosure Testing. EOL Testing. | None. | 5 | 5 | [12 empty] | 13044 | 13044
SV104-13045 |  |  |  | Resistor fails-short | Paralleling of MVAR will be effected. No immediate effect on iiSC Board | No immediate effect. Device will keep working normally. | CLB will have no effect | System will keep working normally. | 1 | Electrical over stress. Over current. Thermal heating. | Choosing components with enough FIT rate to fulfill the product life requirements. | 1 | 1 | Functional Testing. Thermal and Relative Humidity Testing. Condensed Humidity Testing. EFT Testing. Vibration Testing. ATM Testing. MVAr Testing. Pre-Cosure Testing. EOL Testing. | None. | 5 | 5 | [12 empty] | 13045 | 13045
SV104-13046 | SoC - SYNC3600_TX signal - Series Jumper | JMP21 | To connect SYNC3600_TX Signal to SoC | Jumper fails open. | Paralleling of MVAR will be effected. No immediate effect on iiSC Board | No immediate effect. Device will keep working normally. | CLB will have no effect | System will keep working normally. | 1 | Over voltage. | Choosing components with enough FIT rate to fulfill the product life requirements. Components with higher ratings (current/voltage) are used. | 1 | 1 | Functional Testing. Thermal and Relative Humidity Testing. Condensed Humidity Testing. EFT Testing. Vibration Testing. ATM Testing. MVAr Testing. Pre-Cosure Testing. EOL Testing. | None. | 5 | 5 | [12 empty] | 13046 | 13046
SV104-13047 | SYNC3600_TX_VCC - Input supply - Inductor | L12 | To suppress current spikes. | Inductor fails-open. | Paralleling of MVAR will be effected. No immediate effect on iiSC Board | No immediate effect. Device will keep working normally. | CLB will have no effect | System will keep working normally. | 1 | Over voltage. | Choosing components with enough FIT rate to fulfill the product life requirements. Components with higher ratings (current/voltage) are used. | 1 | 1 | Functional Testing. Thermal and Relative Humidity Testing. Condensed Humidity Testing. EFT Testing. Vibration Testing. ATM Testing. MVAr Testing. Pre-Cosure Testing. EOL Testing. | None. | 5 | 5 | [12 empty] | 13047 | 13047
SV104-13048 |  |  |  | Inductor fails-short | Paralleling of MVAR will be effected. No immediate effect on iiSC Board | No immediate effect. Device will keep working normally. | CLB will have no effect | System will keep working normally. | 1 | Electrical over stress. Over current. Thermal heating. | Choosing components with enough FIT rate to fulfill the product life requirements. | 1 | 1 | Functional Testing. Thermal and Relative Humidity Testing. Condensed Humidity Testing. EFT Testing. Vibration Testing. ATM Testing. MVAr Testing. Pre-Cosure Testing. EOL Testing. | None. | 5 | 5 | [12 empty] | 13048 | 13048
SV104-13049 | SoC - SYNC3600_RX signal - Pull down resistor | R161 | To pull down line to known state. | Resistor fails-open. | Paralleling of MVAR will be effected. No immediate effect on iiSC Board | No immediate effect. Device will keep working normally. | CLB will have no effect | System will keep working normally. | 1 | Over voltage. | Choosing components with enough FIT rate to fulfill the product life requirements. Components with higher ratings (current/voltage) are used. | 1 | 1 | Functional Testing. Thermal and Relative Humidity Testing. Condensed Humidity Testing. EFT Testing. Vibration Testing. ATM Testing. MVAr Testing. Pre-Cosure Testing. EOL Testing. | None. | 5 | 5 | [12 empty] | 13049 | 13049
SV104-13050 |  |  |  | Resistor fails-short | Paralleling of MVAR will be effected. No immediate effect on iiSC Board | No immediate effect. Device will keep working normally. | CLB will have no effect | System will keep working normally. | 1 | Electrical over stress. Over current. Thermal heating. | Choosing components with enough FIT rate to fulfill the product life requirements. | 1 | 1 | Functional Testing. Thermal and Relative Humidity Testing. Condensed Humidity Testing. EFT Testing. Vibration Testing. ATM Testing. MVAr Testing. Pre-Cosure Testing. EOL Testing. | None. | 5 | 5 | [12 empty] | 13050 | 13050
SV104-13051 | SoC - SYNC3600_RX signal - Series Jumper | JMP28 | To connect SYNC3600_RX Signal to SoC | Resistor fails-open. | Paralleling of MVAR will be effected. No immediate effect on iiSC Board | No immediate effect. Device will keep working normally. | CLB will have no effect | System will keep working normally. | 1 | Over voltage. | Choosing components with enough FIT rate to fulfill the product life requirements. Components with higher ratings (current/voltage) are used. | 1 | 1 | Functional Testing. Thermal and Relative Humidity Testing. Condensed Humidity Testing. EFT Testing. Vibration Testing. ATM Testing. MVAr Testing. Pre-Cosure Testing. EOL Testing. | None. | 5 | 5 | [12 empty] | 13051 | 13051
SV104-13052 | SYNC3600_RX_VCC - Input supply - Inductor | L18 | To suppress current spikes. | Inductor fails-open. | Paralleling of MVAR will be effected. No immediate effect on iiSC Board | No immediate effect. Device will keep working normally. | CLB will have no effect | System will keep working normally. | 1 | Over voltage. | Choosing components with enough FIT rate to fulfill the product life requirements. Components with higher ratings (current/voltage) are used. | 1 | 1 | Functional Testing. Thermal and Relative Humidity Testing. Condensed Humidity Testing. EFT Testing. Vibration Testing. ATM Testing. MVAr Testing. Pre-Cosure Testing. EOL Testing. | None. | 5 | 5 | [12 empty] | 13052 | 13052
SV104-13053 |  |  |  | Inductor fails-short | Paralleling of MVAR will be effected. No immediate effect on iiSC Board | No immediate effect. Device will keep working normally. | CLB will have no effect | System will keep working normally. | 1 | Electrical over stress. Over current. Thermal heating. | Choosing components with enough FIT rate to fulfill the product life requirements. | 1 | 1 | Functional Testing. Thermal and Relative Humidity Testing. Condensed Humidity Testing. EFT Testing. Vibration Testing. ATM Testing. MVAr Testing. Pre-Cosure Testing. EOL Testing. | None. | 5 | 5 | [12 empty] | 13053 | 13053
SV104-13054 | P5V supply - noise Filtration - Capacitors | C655, C656, C659 | To reduce the noise from input rail. | Capacitor fails open. | Noise filtering will be reduced. No immediate effect. | No immediate effect. Device will keep working normally. | CLB will have no effect | System will keep working normally. | 1 | Over voltage. De-gradation of components. | Usage of over-rated components. Using components with industrial grade scale. Choosing components with enough FIT rate to fulfil the product life requirements. | 1 | 1 | Functional Testing. Thermal and Relative Humidity Testing. Condensed Humidity Testing. EFT Testing. Vibration Testing. ATM Testing. MVAr Testing. Pre-Cosure Testing. EOL Testing. | None. | 5 | 5 | [12 empty] | 13054 | 13054
SV104-13055 |  |  |  | Capacitor fails short. | P5V rail will be shorted to ground. All circuits working with P5V will shut down. All iiGD boards associated with the respective MVAr will switch to safe state. | Device will transit to monitoring state. | Heartbeat of iiSC board to CLB board will stop. | Affected device and its associated group of devices will transit to monitoring mode. System will keep working with reduced injection capability. | 3 | Dielectric failure. | Choosing components with enough FIT rate to fulfill the product life requirements. Components with higher ratings (current/voltage) are used. | 2 | 6 | Functional Testing. Thermal and Relative Humidity Testing. Condensed Humidity Testing. EFT Testing. Vibration Testing. ATM Testing. MVAr Testing. Pre-Cosure Testing. EOL Testing. | Loss of communication between iiDCE and iiSC. | 3 | 18 | [12 empty] | 13055 | 13055
SV104-13056 | DAC IC. - Pull up Resistor at RESET | R564 | To ensure a known start at the reset pin and to enable device. | Resistor fails-open. | The RESET pin will be in floating state. The IC may falsely get disabled / enabled. The output voltage will get disturbed. Debugging interface will be affected. No affect on functionalities. | No immediate effect. Device will keep working normally. | CLB will have no effect | System will keep working normally. | 1 | Over voltage. | Choosing components with enough FIT rate to fulfill the product life requirements. Components with higher ratings (current/voltage) are used. | 1 | 1 | Functional Testing. Thermal and Relative Humidity Testing. Condensed Humidity Testing. EFT Testing. Vibration Testing. ATM Testing. MVAr Testing. Pre-Cosure Testing. EOL Testing. | None. | 5 | 5 | [12 empty] | 13056 | 13056
SV104-13057 |  |  |  | Resistor fails-short | The RESET pin will be in constant HIGH state. The output voltage will be available. | No immediate effect. Device will keep working normally. | CLB will have no effect | System will keep working normally. | 1 | Electrical over stress. Over current. Thermal heating. | Choosing components with enough FIT rate to fulfill the product life requirements. | 1 | 1 | Functional Testing. Thermal and Relative Humidity Testing. Condensed Humidity Testing. EFT Testing. Vibration Testing. ATM Testing. MVAr Testing. Pre-Cosure Testing. EOL Testing. | None. | 5 | 5 | [12 empty] | 13057 | 13057
SV104-13058 | DAC IC. - Pull up Resistor at SYNC | R563 | To ensure a known start at the sync pin and to select rising edge data transfer. | Resistor fails-open. | The SYNC pin will be in floating state. The IC may falsely get disabled / enabled SYNC feature and might change Rising edge polarity. The output voltage will get disturbed. Debugging interface will be affected. No affect on functionalities. | No immediate effect. Device will keep working normally. | CLB will have no effect | System will keep working normally. | 1 | Over voltage. | Choosing components with enough FIT rate to fulfill the product life requirements. Components with higher ratings (current/voltage) are used. | 1 | 1 | Functional Testing. Thermal and Relative Humidity Testing. Condensed Humidity Testing. EFT Testing. Vibration Testing. ATM Testing. MVAr Testing. Pre-Cosure Testing. EOL Testing. | None. | 5 | 5 | [12 empty] | 13058 | 13058
SV104-13059 |  |  |  | Resistor fails-short | The SYNC pin will be in constant HIGH state. The output voltage will be available. | No immediate effect. Device will keep working normally. | CLB will have no effect | System will keep working normally. | 1 | Electrical over stress. Over current. Thermal heating. | Choosing components with enough FIT rate to fulfill the product life requirements. | 1 | 1 | Functional Testing. Thermal and Relative Humidity Testing. Condensed Humidity Testing. EFT Testing. Vibration Testing. ATM Testing. MVAr Testing. Pre-Cosure Testing. EOL Testing. | None. | 5 | 5 | [12 empty] | 13059 | 13059
SV104-13060 | DAC IC. - Pull up Resistor at LDAC | R562 | To ensure a known start at the LDAC pin and to select synchronous mode. | Resistor fails-open. | The LDAC pin will be in floating state. The IC may falsely get disabled / enabled Mode Selection. The output voltage will get disturbed. Debugging interface will be affected. No affect on functionalities. | No immediate effect. Device will keep working normally. | CLB will have no effect | System will keep working normally. | 1 | Over voltage. | Choosing components with enough FIT rate to fulfill the product life requirements. Components with higher ratings (current/voltage) are used. | 1 | 1 | Functional Testing. Thermal and Relative Humidity Testing. Condensed Humidity Testing. EFT Testing. Vibration Testing. ATM Testing. MVAr Testing. Pre-Cosure Testing. EOL Testing. | None. | 5 | 5 | [12 empty] | 13060 | 13060
SV104-13061 |  |  |  | Resistor fails-short | The LDAC pin will be in constant HIGH state. The output voltage will be available. | No immediate effect. Device will keep working normally. | CLB will have no effect | System will keep working normally. | 1 | Electrical over stress. Over current. Thermal heating. | Choosing components with enough FIT rate to fulfill the product life requirements. | 1 | 1 | Functional Testing. Thermal and Relative Humidity Testing. Condensed Humidity Testing. EFT Testing. Vibration Testing. ATM Testing. MVAr Testing. Pre-Cosure Testing. EOL Testing. | None. | 5 | 5 | [12 empty] | 13061 | 13061
SV104-13062 | DAC IC. - Pull up Jumper Resistor at Vref | R93 | To ensure a known start at the Vref pin. | Resistor fails-open. | Vref will be in floating state. The output voltage will get disturbed. Debugging interface will be affected. No affect on functionalities. | No immediate effect. Device will keep working normally. | CLB will have no effect | System will keep working normally. | 1 | Over voltage. | Choosing components with enough FIT rate to fulfill the product life requirements. Components with higher ratings (current/voltage) are used. | 1 | 1 | Functional Testing. Thermal and Relative Humidity Testing. Condensed Humidity Testing. EFT Testing. Vibration Testing. ATM Testing. MVAr Testing. Pre-Cosure Testing. EOL Testing. | None. | 5 | 5 | [12 empty] | 13062 | 13062
SV104-13063 | DAC IC. | U70 | To provide digital to analogue output. | IC failure. Unable to provide output. | Debugging interface will be affected. No affect on functionalities. | Device will transit to monitoring/injection as expected. | CLB will have no effect | System will keep working normally. | 1 | Electrical over stress. Over current. Thermal heating. | Choosing components with enough FIT rate to fulfill the product life requirements. | 1 | 1 | Functional Testing. Thermal and Relative Humidity Testing. Condensed Humidity Testing. EFT Testing. Vibration Testing. ATM Testing. MVAr Testing. Pre-Cosure Testing. EOL Testing. | None. | 5 | 5 | [12 empty] | 13063 | 13063
SV104-13064 | DAC IC. - Pull down Resistor at GAIN | R567 | To ensure a known start at the GAIN pin and output span of Vref. | Resistor fails-open. | Gain will be in floating state. The output voltage will get disturbed. Debugging interface will be affected. No affect on functionalities. | No immediate effect. Device will keep working normally. | CLB will have no effect | System will keep working normally. | 1 | Over voltage. | Choosing components with enough FIT rate to fulfill the product life requirements. Components with higher ratings (current/voltage) are used. | 1 | 1 | Functional Testing. Thermal and Relative Humidity Testing. Condensed Humidity Testing. EFT Testing. Vibration Testing. ATM Testing. MVAr Testing. Pre-Cosure Testing. EOL Testing. | None. | 5 | 5 | [12 empty] | 13064 | 13064
SV104-13065 |  |  |  | Resistor fails-short | The GAIN pin will be in constant LOW state. The output voltage will be available. | No immediate effect. Device will keep working normally. | CLB will have no effect | System will keep working normally. | 1 | Electrical over stress. Over current. Thermal heating. | Choosing components with enough FIT rate to fulfill the product life requirements. | 1 | 1 | Functional Testing. Thermal and Relative Humidity Testing. Condensed Humidity Testing. EFT Testing. Vibration Testing. ATM Testing. MVAr Testing. Pre-Cosure Testing. EOL Testing. | None. | 5 | 5 | [12 empty] | 13065 | 13065
SV104-13066 | DAC IC. - Pull down Resistor at RSTSEL | R568 | To ensure a known start at the RSTSEL and to scale all outputs to zero at startup. | Resistor fails-open. | RSTSEL will be in floating state. The output voltage will get disturbed due to unstable scaling. Debugging interface will be affected. No affect on functionalities. | No immediate effect. Device will keep working normally. | CLB will have no effect | System will keep working normally. | 1 | Over voltage. | Choosing components with enough FIT rate to fulfill the product life requirements. Components with higher ratings (current/voltage) are used. | 1 | 1 | Functional Testing. Thermal and Relative Humidity Testing. Condensed Humidity Testing. EFT Testing. Vibration Testing. ATM Testing. MVAr Testing. Pre-Cosure Testing. EOL Testing. | None. | 5 | 5 | [12 empty] | 13066 | 13066
SV104-13067 |  |  |  | Resistor fails-short | The RSTSEL pin will be in constant LOW state. The output voltage will be available. | No immediate effect. Device will keep working normally. | CLB will have no effect | System will keep working normally. | 1 | Electrical over stress. Over current. Thermal heating. | Choosing components with enough FIT rate to fulfill the product life requirements. | 1 | 1 | Functional Testing. Thermal and Relative Humidity Testing. Condensed Humidity Testing. EFT Testing. Vibration Testing. ATM Testing. MVAr Testing. Pre-Cosure Testing. EOL Testing. | None. | 5 | 5 | [12 empty] | 13067 | 13067
SV104-13068 | DAC IC Output Amplifier OP-AMP - IC | U72, U73 | To amplify the outputs of DAC IC. | IC failure. Unable to provide output. | Debugging interface will be affected. No affect on functionalities. | Device will transit to monitoring/injection as expected. | CLB will have no effect | System will keep working normally. | 1 | Degradation of components. Overvoltage. | Usage of over-rated components. Choosing components with enough FIT rate to fulfil the product life requirements. | 1 | 1 | Functional Testing. Thermal and Relative Humidity Testing. Condensed Humidity Testing. EFT Testing. Vibration Testing. ATM Testing. MVAr Testing. Pre-Cosure Testing. EOL Testing. | None. | 5 | 5 | [12 empty] | 13068 | 13068
SV104-13069 | DAC - Output OP-AMP - Voltage Divider - Low side - Resistor | R576 | To set gain of 2. | Resistor fails-open. | Inverting side of the OP-AMP will be tied to Output. Gain of 2 will be disturbed and output will be not as required. Debugging interface will be affected. No affect on functionalities. | Device will transit to monitoring/injection as expected. | CLB will have no effect | System will keep working normally. | 1 | Over voltage. | Choosing components with enough FIT rate to fulfill the product life requirements. Components with higher ratings (current/voltage) are used. | 1 | 1 | Functional Testing. Thermal and Relative Humidity Testing. Condensed Humidity Testing. EFT Testing. Vibration Testing. ATM Testing. MVAr Testing. Pre-Cosure Testing. EOL Testing. | None. | 5 | 5 | [12 empty] | 13069 | 13069
SV104-13070 |  |  |  | Resistor fails-short | Inverting side of the OP-AMP will be tied to ground. Gain of 2 will be disturbed and output will be not as required. Debugging interface will be affected. No affect on functionalities. | Device will transit to monitoring/injection as expected. | CLB will have no effect | System will keep working normally. | 2 | Electrical over stress. Over current. Thermal heating. | Choosing components with enough FIT rate to fulfill the product life requirements. | 1 | 2 | Functional Testing. Thermal and Relative Humidity Testing. Condensed Humidity Testing. EFT Testing. Vibration Testing. ATM Testing. MVAr Testing. Pre-Cosure Testing. EOL Testing. | None. | 5 | 10 | [12 empty] | 13070 | 13070
SV104-13071 | DAC - Output OP-AMP - Voltage Divider - High side - Resistor | R577 | To set gain of 2. | Resistor fails-open. | Inverting side of the OP-AMP will be tied to ground. Gain of 2 will be disturbed and output will be not as required. Debugging interface will be affected. No affect on functionalities. | Device will transit to monitoring/injection as expected. | CLB will have no effect | System will keep working normally. | 2 | Over voltage. | Choosing components with enough FIT rate to fulfill the product life requirements. Components with higher ratings (current/voltage) are used. | 1 | 2 | Functional Testing. Thermal and Relative Humidity Testing. Condensed Humidity Testing. EFT Testing. Vibration Testing. ATM Testing. MVAr Testing. Pre-Cosure Testing. EOL Testing. | None. | 5 | 10 | [12 empty] | 13071 | 13071
SV104-13072 |  |  |  | Resistor fails-short | Inverting side of the OP-AMP will be tied to Output. Gain of 2 will be disturbed and output will be not as required. Debugging interface will be affected. No affect on functionalities. | Device will transit to monitoring/injection as expected. | CLB will have no effect | System will keep working normally. | 1 | Electrical over stress. Over current. Thermal heating. | Choosing components with enough FIT rate to fulfill the product life requirements. | 1 | 1 | Functional Testing. Thermal and Relative Humidity Testing. Condensed Humidity Testing. EFT Testing. Vibration Testing. ATM Testing. MVAr Testing. Pre-Cosure Testing. EOL Testing. | None. | 5 | 5 | [12 empty] | 13072 | 13072
SV104-13073 | DAC - Output OP-AMP - Input Series - Resistor | R578 | To Limit current at OP-AMP input. | Resistor fails-open. | DAC output path to the OP-AMP will be broken. There will be no output available. | Device will transit to monitoring/injection as expected. | CLB will have no effect | System will keep working normally. | 1 | Over voltage. | Choosing components with enough FIT rate to fulfill the product life requirements. Components with higher ratings (current/voltage) are used. | 1 | 1 | Functional Testing. Thermal and Relative Humidity Testing. Condensed Humidity Testing. EFT Testing. Vibration Testing. ATM Testing. MVAr Testing. Pre-Cosure Testing. EOL Testing. | None. | 5 | 5 | [12 empty] | 13073 | 13073
SV104-13074 |  |  |  | Resistor fails-short | DAC output path to the OP-AMP will remain connected. Current limiting will be reduced. | Device will transit to monitoring/injection as expected. | CLB will have no effect | System will keep working normally. | 1 | Electrical over stress. Over current. Thermal heating. | Choosing components with enough FIT rate to fulfill the product life requirements. | 1 | 1 | Functional Testing. Thermal and Relative Humidity Testing. Condensed Humidity Testing. EFT Testing. Vibration Testing. ATM Testing. MVAr Testing. Pre-Cosure Testing. EOL Testing. | None. | 5 | 5 | [12 empty] | 13074 | 13074
SV104-13075 | DAC - Output OP-AMP - Voltage Divider - Low side - Resistor | R579 | To set gain of 2. | Resistor fails-open. | Inverting side of the OP-AMP will be tied to Output. Gain of 2 will be disturbed and output will be not as required. Debugging interface will be affected. No affect on functionalities. | Device will transit to monitoring/injection as expected. | CLB will have no effect | System will keep working normally. | 1 | Over voltage. | Choosing components with enough FIT rate to fulfill the product life requirements. Components with higher ratings (current/voltage) are used. | 1 | 1 | Functional Testing. Thermal and Relative Humidity Testing. Condensed Humidity Testing. EFT Testing. Vibration Testing. ATM Testing. MVAr Testing. Pre-Cosure Testing. EOL Testing. | None. | 5 | 5 | [12 empty] | 13075 | 13075
SV104-13076 |  |  |  | Resistor fails-short | Inverting side of the OP-AMP will be tied to ground. Gain of 2 will be disturbed and output will be not as required. Debugging interface will be affected. No affect on functionalities. | Device will transit to monitoring/injection as expected. | CLB will have no effect | System will keep working normally. | 1 | Electrical over stress. Over current. Thermal heating. | Choosing components with enough FIT rate to fulfill the product life requirements. | 1 | 1 | Functional Testing. Thermal and Relative Humidity Testing. Condensed Humidity Testing. EFT Testing. Vibration Testing. ATM Testing. MVAr Testing. Pre-Cosure Testing. EOL Testing. | None. | 5 | 5 | [12 empty] | 13076 | 13076
SV104-13077 | DAC - Output OP-AMP - Voltage Divider - High side - Resistor | R580 | To set gain of 2. | Resistor fails-open. | Inverting side of the OP-AMP will be tied to ground. Gain of 2 will be disturbed and output will be not as required. Debugging interface will be affected. No affect on functionalities. | Device will transit to monitoring/injection as expected. | CLB will have no effect | System will keep working normally. | 1 | Over voltage. | Choosing components with enough FIT rate to fulfill the product life requirements. Components with higher ratings (current/voltage) are used. | 1 | 1 | Functional Testing. Thermal and Relative Humidity Testing. Condensed Humidity Testing. EFT Testing. Vibration Testing. ATM Testing. MVAr Testing. Pre-Cosure Testing. EOL Testing. | None. | 5 | 5 | [12 empty] | 13077 | 13077
SV104-13078 |  |  |  | Resistor fails-short | Inverting side of the OP-AMP will be tied to Output. Gain of 2 will be disturbed and output will be not as required. Debugging interface will be affected. No affect on functionalities. | Device will transit to monitoring/injection as expected. | CLB will have no effect | System will keep working normally. | 1 | Electrical over stress. Over current. Thermal heating. | Choosing components with enough FIT rate to fulfill the product life requirements. | 1 | 1 | Functional Testing. Thermal and Relative Humidity Testing. Condensed Humidity Testing. EFT Testing. Vibration Testing. ATM Testing. MVAr Testing. Pre-Cosure Testing. EOL Testing. | None. | 5 | 5 | [12 empty] | 13078 | 13078
SV104-13079 | DAC - Output OP-AMP - Input Series - Resistor | R581 | To Limit current at OP-AMP input. | Resistor fails-open. | DAC output path to the OP-AMP will be broken. There will be no output available. Debugging interface will be affected. No affect on functionalities. | Device will transit to monitoring/injection as expected. | CLB will have no effect | System will keep working normally. | 1 | Over voltage. | Choosing components with enough FIT rate to fulfill the product life requirements. Components with higher ratings (current/voltage) are used. | 1 | 1 | Functional Testing. Thermal and Relative Humidity Testing. Condensed Humidity Testing. EFT Testing. Vibration Testing. ATM Testing. MVAr Testing. Pre-Cosure Testing. EOL Testing. | None. | 5 | 5 | [12 empty] | 13079 | 13079
SV104-13080 |  |  |  | Resistor fails-short | DAC output path to the OP-AMP will remain connected. Current limiting will be reduced. | Device will transit to monitoring/injection as expected. | CLB will have no effect | System will keep working normally. | 1 | Electrical over stress. Over current. Thermal heating. | Choosing components with enough FIT rate to fulfill the product life requirements. | 1 | 1 | Functional Testing. Thermal and Relative Humidity Testing. Condensed Humidity Testing. EFT Testing. Vibration Testing. ATM Testing. MVAr Testing. Pre-Cosure Testing. EOL Testing. | None. | 5 | 5 | [12 empty] | 13080 | 13080
SV104-13081 | DAC - Output OP-AMP - Voltage Divider - Low side - Resistor | R582 | To set gain of 2. | Resistor fails-open. | Inverting side of the OP-AMP will be tied to Output. Gain of 2 will be disturbed and output will be not as required. Debugging interface will be affected. No affect on functionalities. | Device will transit to monitoring/injection as expected. | CLB will have no effect | System will keep working normally. | 1 | Over voltage. | Choosing components with enough FIT rate to fulfill the product life requirements. Components with higher ratings (current/voltage) are used. | 1 | 1 | Functional Testing. Thermal and Relative Humidity Testing. Condensed Humidity Testing. EFT Testing. Vibration Testing. ATM Testing. MVAr Testing. Pre-Cosure Testing. EOL Testing. | None. | 5 | 5 | [12 empty] | 13081 | 13081
SV104-13082 |  |  |  | Resistor fails-short | Inverting side of the OP-AMP will be tied to ground. Gain of 2 will be disturbed and output will be not as required. Debugging interface will be affected. No affect on functionalities. | Device will transit to monitoring/injection as expected. | CLB will have no effect | System will keep working normally. | 1 | Electrical over stress. Over current. Thermal heating. | Choosing components with enough FIT rate to fulfill the product life requirements. | 1 | 1 | Functional Testing. Thermal and Relative Humidity Testing. Condensed Humidity Testing. EFT Testing. Vibration Testing. ATM Testing. MVAr Testing. Pre-Cosure Testing. EOL Testing. | None. | 5 | 5 | [12 empty] | 13082 | 13082
SV104-13083 | DAC - Output OP-AMP - Voltage Divider - High side - Resistor | R583 | To set gain of 2. | Resistor fails-open. | Inverting side of the OP-AMP will be tied to ground. Gain of 2 will be disturbed and output will be not as required. Debugging interface will be affected. No affect on functionalities. | Device will transit to monitoring/injection as expected. | CLB will have no effect | System will keep working normally. | 1 | Over voltage. | Choosing components with enough FIT rate to fulfill the product life requirements. Components with higher ratings (current/voltage) are used. | 1 | 1 | Functional Testing. Thermal and Relative Humidity Testing. Condensed Humidity Testing. EFT Testing. Vibration Testing. ATM Testing. MVAr Testing. Pre-Cosure Testing. EOL Testing. | None. | 5 | 5 | [12 empty] | 13083 | 13083
SV104-13084 |  |  |  | Resistor fails-short | Inverting side of the OP-AMP will be tied to Output. Gain of 2 will be disturbed and output will be not as required. Debugging interface will be affected. No affect on functionalities. | Device will transit to monitoring/injection as expected. | CLB will have no effect | System will keep working normally. | 1 | Electrical over stress. Over current. Thermal heating. | Choosing components with enough FIT rate to fulfill the product life requirements. | 1 | 1 | Functional Testing. Thermal and Relative Humidity Testing. Condensed Humidity Testing. EFT Testing. Vibration Testing. ATM Testing. MVAr Testing. Pre-Cosure Testing. EOL Testing. | None. | 5 | 5 | [12 empty] | 13084 | 13084
SV104-13085 | DAC - Output OP-AMP - Input Series - Resistor | R584 | To Limit current at OP-AMP input. | Resistor fails-open. | DAC output path to the OP-AMP will be broken. There will be no output available. Debugging interface will be affected. No affect on functionalities. | Device will transit to monitoring/injection as expected. | CLB will have no effect | System will keep working normally. | 1 | Over voltage. | Choosing components with enough FIT rate to fulfill the product life requirements. Components with higher ratings (current/voltage) are used. | 1 | 1 | Functional Testing. Thermal and Relative Humidity Testing. Condensed Humidity Testing. EFT Testing. Vibration Testing. ATM Testing. MVAr Testing. Pre-Cosure Testing. EOL Testing. | None. | 5 | 5 | [12 empty] | 13085 | 13085
SV104-13086 |  |  |  | Resistor fails-short | DAC output path to the OP-AMP will remain connected. Current limiting will be reduced. | Device will transit to monitoring/injection as expected. | CLB will have no effect | System will keep working normally. | 2 | Electrical over stress. Over current. Thermal heating. | Choosing components with enough FIT rate to fulfill the product life requirements. | 1 | 2 | Functional Testing. Thermal and Relative Humidity Testing. Condensed Humidity Testing. EFT Testing. Vibration Testing. ATM Testing. MVAr Testing. Pre-Cosure Testing. EOL Testing. | None. | 5 | 10 | [12 empty] | 13086 | 13086
SV104-13087 | DAC - Output OP-AMP - Voltage Divider - Low side - Resistor | R585 | To set gain of 2. | Resistor fails-open. | Inverting side of the OP-AMP will be tied to Output. Gain of 2 will be disturbed and output will be not as required. Debugging interface will be affected. No affect on functionalities. | Device will transit to monitoring/injection as expected. | CLB will have no effect | System will keep working normally. | 1 | Over voltage. | Choosing components with enough FIT rate to fulfill the product life requirements. Components with higher ratings (current/voltage) are used. | 1 | 1 | Functional Testing. Thermal and Relative Humidity Testing. Condensed Humidity Testing. EFT Testing. Vibration Testing. ATM Testing. MVAr Testing. Pre-Cosure Testing. EOL Testing. | None. | 5 | 5 | [12 empty] | 13087 | 13087
SV104-13088 |  |  |  | Resistor fails-short | Inverting side of the OP-AMP will be tied to ground. Gain of 2 will be disturbed and output will be not as required. Debugging interface will be affected. No affect on functionalities. | Device will transit to monitoring/injection as expected. | CLB will have no effect | System will keep working normally. | 1 | Electrical over stress. Over current. Thermal heating. | Choosing components with enough FIT rate to fulfill the product life requirements. | 1 | 1 | Functional Testing. Thermal and Relative Humidity Testing. Condensed Humidity Testing. EFT Testing. Vibration Testing. ATM Testing. MVAr Testing. Pre-Cosure Testing. EOL Testing. | None. | 5 | 5 | [12 empty] | 13088 | 13088
SV104-13089 | DAC - Output OP-AMP - Voltage Divider - High side - Resistor | R586 | To set gain of 2. | Resistor fails-open. | Inverting side of the OP-AMP will be tied to ground. Gain of 2 will be disturbed and output will be not as required. Debugging interface will be affected. No affect on functionalities. | Device will transit to monitoring/injection as expected. | CLB will have no effect | System will keep working normally. | 1 | Over voltage. | Choosing components with enough FIT rate to fulfill the product life requirements. Components with higher ratings (current/voltage) are used. | 1 | 1 | Functional Testing. Thermal and Relative Humidity Testing. Condensed Humidity Testing. EFT Testing. Vibration Testing. ATM Testing. MVAr Testing. Pre-Cosure Testing. EOL Testing. | None. | 5 | 5 | [12 empty] | 13089 | 13089
SV104-13090 |  |  |  | Resistor fails-short | Inverting side of the OP-AMP will be tied to Output. Gain of 2 will be disturbed and output will be not as required. Debugging interface will be affected. No affect on functionalities. | Device will transit to monitoring/injection as expected. | CLB will have no effect | System will keep working normally. | 1 | Electrical over stress. Over current. Thermal heating. | Choosing components with enough FIT rate to fulfill the product life requirements. | 1 | 1 | Functional Testing. Thermal and Relative Humidity Testing. Condensed Humidity Testing. EFT Testing. Vibration Testing. ATM Testing. MVAr Testing. Pre-Cosure Testing. EOL Testing. | None. | 5 | 5 | [12 empty] | 13090 | 13090
SV104-13091 | DAC - Output OP-AMP - Input Series - Resistor | R587 | To Limit current at OP-AMP input. | Resistor fails-open. | DAC output path to the OP-AMP will be broken. There will be no output available. Debugging interface will be affected. No affect on functionalities. | Device will transit to monitoring/injection as expected. | CLB will have no effect | System will keep working normally. | 1 | Over voltage. | Choosing components with enough FIT rate to fulfill the product life requirements. Components with higher ratings (current/voltage) are used. | 1 | 1 | Functional Testing. Thermal and Relative Humidity Testing. Condensed Humidity Testing. EFT Testing. Vibration Testing. ATM Testing. MVAr Testing. Pre-Cosure Testing. EOL Testing. | None. | 5 | 5 | [12 empty] | 13091 | 13091
SV104-13092 |  |  |  | Resistor fails-short | DAC output path to the OP-AMP will remain connected. Current limiting will be reduced. | Device will transit to monitoring/injection as expected. | CLB will have no effect | System will keep working normally. | 2 | Electrical over stress. Over current. Thermal heating. | Choosing components with enough FIT rate to fulfill the product life requirements. | 1 | 2 | Functional Testing. Thermal and Relative Humidity Testing. Condensed Humidity Testing. EFT Testing. Vibration Testing. ATM Testing. MVAr Testing. Pre-Cosure Testing. EOL Testing. | None. | 5 | 10 | [12 empty] | 13092 | 13092
SV104-13093 | FPGA Oscillators - Filtration Capacitors | C657, C658 | To filter out noise. To suppress input spikes. | Capacitor fails-short. | 3.3 V FPGA power supply will be shorted to ground. On-board components using 3.3 V FPGA power supply will power off. Device will switch to monitoring if in injection mode. Loss of communication between iiDCE and PLC. | Device will transit to monitoring state. | Heartbeat of iiSC board to CLB board will stop. | Affected device and its associated group of devices will transit to monitoring mode. System will keep working with reduced injection capability. | 3 | Over voltage. De-gradation of components. | Usage of over-rated components. Using components with industrial grade scale. Choosing components with enough FIT rate to fulfil the product life requirements. | 2 | 6 | Functional Testing. Thermal and Relative Humidity Testing. Condensed Humidity Testing. EFT Testing. Vibration Testing. ATM Testing. MVAr Testing. Pre-Cosure Testing. EOL Testing. | Loss of communication between iiDCE and iiSC. | 3 | 18 | [12 empty] | 13093 | 13093
SV104-13094 |  |  |  | Capacitor fails-open. | No immediate effect. Filtering will be reduced. If no other fault occurs on the board, iiSC will keep working normally. | Device will transit to monitoring/injection as expected. | CLB will have no effect | System will keep working normally. | 1 | Dielectric failure. | Choosing components with enough FIT rate to fulfill the product life requirements. Components with higher ratings (current/voltage) are used. | 1 | 1 | Functional Testing. Thermal and Relative Humidity Testing. Condensed Humidity Testing. EFT Testing. Vibration Testing. ATM Testing. MVAr Testing. Pre-Cosure Testing. EOL Testing. | None. | 5 | 5 | [12 empty] | 13094 | 13094
SV104-13095 | FPGA Oscillators - IC | Y4, Y5 | To provide clock signal. | IC failure. | SoC will fail to get Clock signal. SoC will stop working. iiSC will appear offline to iiDCE. | Device will transit to monitoring state. | Heartbeat of iiSC board to CLB board will stop. | Affected device and its associated group of devices will transit to monitoring mode. System will keep working with reduced injection capability. | 3 | Degradation of component. | Usage of over-rated components. Using components with industrial grade scale. Choosing components with enough FIT rate to fulfil the product life requirements. | 2 | 6 | Functional Testing. Thermal and Relative Humidity Testing. Condensed Humidity Testing. EFT Testing. Vibration Testing. ATM Testing. MVAr Testing. Pre-Cosure Testing. EOL Testing. | Loss of communication between iiDCE and iiSC. | 3 | 18 | [12 empty] | 13095 | 13095
SV104-13096 | FPGA Oscillators - Output Series- Resistors | R569, R575 | To ensure a known start at the reset pin. | Resistor fails-open. | Connection path from the oscillator to SoC will be broken. SoC will fail to get Clock signal. SoC will stop working. iiSC will appear offline to iiDCE. | If device is already in injection mode it will transit to monitoring mode. Device will stay in monitoring mode as long as the issue persist. | Heartbeat of iiSC board to CLB board will stop. | Affected device and its associated group of devices will transit to monitoring mode. System will keep working with reduced injection capability. | 3 | Over voltage. | Choosing components with enough FIT rate to fulfill the product life requirements. Components with higher ratings (current/voltage) are used. | 1 | 3 | Functional Testing. Thermal and Relative Humidity Testing. Condensed Humidity Testing. EFT Testing. Vibration Testing. ATM Testing. MVAr Testing. Pre-Cosure Testing. EOL Testing. | Loss of communication between iiDCE and iiSC. | 3 | 9 | [12 empty] | 13096 | 13096
SV104-13097 |  |  |  | Resistor fails-short | Resistance in the line will be reduced. No immediate effect. | Device will transit to monitoring/injection as expected. | CLB will have no effect | System will keep working normally. | 2 | Electrical over stress. Over current. Thermal heating. | Choosing components with enough FIT rate to fulfill the product life requirements. | 1 | 2 | Functional Testing. Thermal and Relative Humidity Testing. Condensed Humidity Testing. EFT Testing. Vibration Testing. ATM Testing. MVAr Testing. Pre-Cosure Testing. EOL Testing. | None. | 5 | 10 | [12 empty] | 13097 | 13097
SV104-13098 | SoC - GPIO3 - Indication - Resistor | R348 | To limit current to the LED. | Resistor fails-open. | Current path to the LED will be broken. Indication for the signal will not be available. | Device will transit to monitoring/injection as expected. | CLB will have no effect | System will keep working normally. | 2 | Over voltage. | Choosing components with enough FIT rate to fulfill the product life requirements. Components with higher ratings (current/voltage) are used. | 1 | 2 | Functional Testing. Thermal and Relative Humidity Testing. Condensed Humidity Testing. EFT Testing. Vibration Testing. ATM Testing. MVAr Testing. Pre-Cosure Testing. EOL Testing. | None. | 5 | 10 | [12 empty] | 13098 | 13098
SV104-13099 |  |  |  | Resistor fails-short | Resistance in the path will be zero which will cause the LED to burn. Indication for the signal will not be available. | Device will transit to monitoring/injection as expected. | CLB will have no effect | System will keep working normally. | 2 | Electrical over stress. Over current. Thermal heating. | Choosing components with enough FIT rate to fulfill the product life requirements. | 1 | 2 | Functional Testing. Thermal and Relative Humidity Testing. Condensed Humidity Testing. EFT Testing. Vibration Testing. ATM Testing. MVAr Testing. Pre-Cosure Testing. EOL Testing. | None. | 5 | 10 | [12 empty] | 13099 | 13099
SV104-13100 | SoC - GPIO3 - Indication - LED | D41 | To indicate signal state. | Resistor fails-open. | Indication for the signal will not be available. No immediate effect. | Device will transit to monitoring/injection as expected. | CLB will have no effect | System will keep working normally. | 2 | Over voltage. | Choosing components with enough FIT rate to fulfill the product life requirements. Components with higher ratings (current/voltage) are used. | 2 | 4 | Functional Testing. Thermal and Relative Humidity Testing. Condensed Humidity Testing. EFT Testing. Vibration Testing. ATM Testing. MVAr Testing. Pre-Cosure Testing. EOL Testing. | None. | 5 | 20 | [12 empty] | 13100 | 13100
SV104-13101 |  |  |  | Resistor fails-short | Indication for the signal will not be available. No immediate effect. | Device will transit to monitoring/injection as expected. | CLB will have no effect | System will keep working normally. | 2 | Electrical over stress. Over current. Thermal heating. | Choosing components with enough FIT rate to fulfill the product life requirements. | 2 | 4 | Functional Testing. Thermal and Relative Humidity Testing. Condensed Humidity Testing. EFT Testing. Vibration Testing. ATM Testing. MVAr Testing. Pre-Cosure Testing. EOL Testing. | None. | 5 | 20 | [12 empty] | 13101 | 13101
SV104-13102 | SoC - GPIO4 - Indication - Resistor | R349 | To limit current to the LED. | Resistor fails-open. | Current path to the LED will be broken. Indication for the signal will not be available. | Device will transit to monitoring/injection as expected. | CLB will have no effect | System will keep working normally. | 2 | Over voltage. | Choosing components with enough FIT rate to fulfill the product life requirements. Components with higher ratings (current/voltage) are used. | 1 | 2 | Functional Testing. Thermal and Relative Humidity Testing. Condensed Humidity Testing. EFT Testing. Vibration Testing. ATM Testing. MVAr Testing. Pre-Cosure Testing. EOL Testing. | None. | 5 | 10 | [12 empty] | 13102 | 13102
SV104-13103 |  |  |  | Resistor fails-short | Resistance in the path will be zero which will cause the LED to burn. Indication for the signal will not be available. | Device will transit to monitoring/injection as expected. | CLB will have no effect | System will keep working normally. | 2 | Electrical over stress. Over current. Thermal heating. | Choosing components with enough FIT rate to fulfill the product life requirements. | 1 | 2 | Functional Testing. Thermal and Relative Humidity Testing. Condensed Humidity Testing. EFT Testing. Vibration Testing. ATM Testing. MVAr Testing. Pre-Cosure Testing. EOL Testing. | None. | 5 | 10 | [12 empty] | 13103 | 13103
SV104-13104 | SoC - GPIO4 - Indication - LED | D42 | To indicate signal state. | Resistor fails-open. | Indication for the signal will not be available. No immediate effect. | Device will transit to monitoring/injection as expected. | CLB will have no effect | System will keep working normally. | 2 | Degradation of components. Overcurrent. | Choosing components with enough FIT rate to fulfill the product life requirements. Components with higher ratings (current/voltage) are used. | 2 | 4 | Functional Testing. Thermal and Relative Humidity Testing. Condensed Humidity Testing. EFT Testing. Vibration Testing. ATM Testing. MVAr Testing. Pre-Cosure Testing. EOL Testing. | None. | 5 | 20 | [12 empty] | 13104 | 13104
SV104-13105 |  |  |  | Resistor fails-short | Indication for the signal will not be available. No immediate effect. | Device will transit to monitoring/injection as expected. | CLB will have no effect | System will keep working normally. | 2 | Degradation of components. Overcurrent. | Choosing components with enough FIT rate to fulfill the product life requirements. Components with higher ratings (current/voltage) are used. | 2 | 4 | Functional Testing. Thermal and Relative Humidity Testing. Condensed Humidity Testing. EFT Testing. Vibration Testing. ATM Testing. MVAr Testing. Pre-Cosure Testing. EOL Testing. | None. | 5 | 20 | [12 empty] | 13105 | 13105
SV104-13106 | SoC - GPIO5 - Indication - Resistor | R350 | To limit current to the LED. | Resistor fails-open. | Current path to the LED will be broken. Indication for the signal will not be available. | Device will transit to monitoring/injection as expected. | CLB will have no effect | System will keep working normally. | 2 | Over voltage. | Choosing components with enough FIT rate to fulfill the product life requirements. Components with higher ratings (current/voltage) are used. | 1 | 2 | Functional Testing. Thermal and Relative Humidity Testing. Condensed Humidity Testing. EFT Testing. Vibration Testing. ATM Testing. MVAr Testing. Pre-Cosure Testing. EOL Testing. | None. | 5 | 10 | [12 empty] | 13106 | 13106
SV104-13107 |  |  |  | Resistor fails-short | Resistance in the path will be zero which will cause the LED to burn. Indication for the signal will not be available. | Device will transit to monitoring/injection as expected. | CLB will have no effect | System will keep working normally. | 2 | Electrical over stress. Over current. Thermal heating. | Choosing components with enough FIT rate to fulfill the product life requirements. | 1 | 2 | Functional Testing. Thermal and Relative Humidity Testing. Condensed Humidity Testing. EFT Testing. Vibration Testing. ATM Testing. MVAr Testing. Pre-Cosure Testing. EOL Testing. | None. | 5 | 10 | [12 empty] | 13107 | 13107
SV104-13108 | SoC - GPIO5 - Indication - LED | D44 | To indicate signal state. | Resistor fails-open. | Indication for the signal will not be available. No immediate effect. | Device will transit to monitoring/injection as expected. | CLB will have no effect | System will keep working normally. | 2 | Degradation of components. Overcurrent. | Choosing components with enough FIT rate to fulfill the product life requirements. Components with higher ratings (current/voltage) are used. | 2 | 4 | Functional Testing. Thermal and Relative Humidity Testing. Condensed Humidity Testing. EFT Testing. Vibration Testing. ATM Testing. MVAr Testing. Pre-Cosure Testing. EOL Testing. | None. | 5 | 20 | [12 empty] | 13108 | 13108
SV104-13109 |  |  |  | Resistor fails-short | Indication for the signal will not be available. No immediate effect. | Device will transit to monitoring/injection as expected. | CLB will have no effect | System will keep working normally. | 2 | Degradation of components. Overcurrent. | Choosing components with enough FIT rate to fulfill the product life requirements. Components with higher ratings (current/voltage) are used. | 2 | 4 | Functional Testing. Thermal and Relative Humidity Testing. Condensed Humidity Testing. EFT Testing. Vibration Testing. ATM Testing. MVAr Testing. Pre-Cosure Testing. EOL Testing. | None. | 5 | 20 | [12 empty] | 13109 | 13109
SV104-13110 | SoC - INPUT1 Signal - Resistor | R351 | To limit current to the output connector. | Resistor fails-open. | Input could not be read by SoC. No immediate effect. | Device will transit to monitoring/injection as expected. | CLB will have no effect | System will keep working normally. | 2 | Over voltage. | Choosing components with enough FIT rate to fulfill the product life requirements. Components with higher ratings (current/voltage) are used. | 1 | 2 | Functional Testing. Thermal and Relative Humidity Testing. Condensed Humidity Testing. EFT Testing. Vibration Testing. ATM Testing. MVAr Testing. Pre-Cosure Testing. EOL Testing. | None. | 5 | 10 | [12 empty] | 13110 | 13110
SV104-13111 |  |  |  | Resistor fails-short | Resistance in the line will be reduced. Device/component may get damaged with time to due current. No immediate effect. | Device will transit to monitoring/injection as expected. | CLB will have no effect | System will keep working normally. | 2 | Electrical over stress. Over current. Thermal heating. | Choosing components with enough FIT rate to fulfill the product life requirements. | 1 | 2 | Functional Testing. Thermal and Relative Humidity Testing. Condensed Humidity Testing. EFT Testing. Vibration Testing. ATM Testing. MVAr Testing. Pre-Cosure Testing. EOL Testing. | None. | 5 | 10 | [12 empty] | 13111 | 13111
SV104-13112 | SoC - INPUT1 Signal - Connector | J33 | To ensure a known start at the sync pin. | Connector fails to connect. | Input could not be read by SoC. No immediate effect. | Device will transit to monitoring/injection as expected. | CLB will have no effect | System will keep working normally. | 2 | Over voltage. | Choosing components with enough FIT rate to fulfill the product life requirements. Components with higher ratings (current/voltage) are used. | 1 | 2 | Functional Testing. Thermal and Relative Humidity Testing. Condensed Humidity Testing. EFT Testing. Vibration Testing. ATM Testing. MVAr Testing. Pre-Cosure Testing. EOL Testing. | None. | 5 | 10 | [12 empty] | 13112 | 13112
SV104-13113 | SoC - INPUT2 Signal - Resistor | R354 | To limit current to the output connector. | Resistor fails-open. | Input could not be read by SoC. No immediate effect. | Device will transit to monitoring/injection as expected. | CLB will have no effect | System will keep working normally. | 2 | Over voltage. | Choosing components with enough FIT rate to fulfill the product life requirements. Components with higher ratings (current/voltage) are used. | 1 | 2 | Functional Testing. Thermal and Relative Humidity Testing. Condensed Humidity Testing. EFT Testing. Vibration Testing. ATM Testing. MVAr Testing. Pre-Cosure Testing. EOL Testing. | None. | 5 | 10 | [12 empty] | 13113 | 13113
SV104-13114 |  |  |  | Resistor fails-short | Resistance in the line will be reduced. Device/component may get damaged with time to due current. No immediate effect. | Device will transit to monitoring/injection as expected. | CLB will have no effect | System will keep working normally. | 2 | Electrical over stress. Over current. Thermal heating. | Choosing components with enough FIT rate to fulfill the product life requirements. | 1 | 2 | Functional Testing. Thermal and Relative Humidity Testing. Condensed Humidity Testing. EFT Testing. Vibration Testing. ATM Testing. MVAr Testing. Pre-Cosure Testing. EOL Testing. | None. | 5 | 10 | [12 empty] | 13114 | 13114
SV104-13115 | SoC - INPUT2 Signal - Connector | J34 | To ensure a known start at the Vref pin. | Connector fails to connect. | Input could not be read by SoC. No immediate effect. | Device will transit to monitoring/injection as expected. | CLB will have no effect | System will keep working normally. | 2 | Over voltage. | Choosing components with enough FIT rate to fulfill the product life requirements. Components with higher ratings (current/voltage) are used. | 1 | 2 | Functional Testing. Thermal and Relative Humidity Testing. Condensed Humidity Testing. EFT Testing. Vibration Testing. ATM Testing. MVAr Testing. Pre-Cosure Testing. EOL Testing. | None. | 5 | 10 | [12 empty] | 13115 | 13115
SV104-13116 | iiGD1 ADC Enable signal - Pull up resistor. | R135 | To ensure a known start at the LDAC pin. | Resistor fails-open. | The respective signal line will be floating. Signal may get falsely activated/deactivated. ADC of respective iiGD may fail to provide accurate IGBT temperatures and iiGD PCBA temperature. | No immediate effect. Device will keep working normally. | CLB will have no effect | System will keep working normally. | 2 | Over voltage. | Choosing components with enough FIT rate to fulfill the product life requirements. Components with higher ratings (current/voltage) are used. | 1 | 2 | Functional Testing. Thermal and Relative Humidity Testing. Condensed Humidity Testing. EFT Testing. Vibration Testing. ATM Testing. MVAr Testing. Pre-Cosure Testing. EOL Testing. | None. | 5 | 10 | [12 empty] | 13116 | 13116
SV104-13117 |  |  |  | Resistor fails-short | The respective signal line will be constantly in HIGH state. High Signal transmitted to iiGD will disable the ADC. ADC of respective iiGD may fail to work and IGBT temperatures and iiGD PCBA temperature will not be available. | Device will transit to monitoring/injection as expected. | CLB will have no effect | System will keep working normally. | 2 | Electrical over stress. Over current. Thermal heating. | Choosing components with enough FIT rate to fulfill the product life requirements. | 1 | 2 | Functional Testing. Thermal and Relative Humidity Testing. Condensed Humidity Testing. EFT Testing. Vibration Testing. ATM Testing. MVAr Testing. Pre-Cosure Testing. EOL Testing. | None. | 5 | 10 | [12 empty] | 13117 | 13117
SV104-13118 | iiGD2 ADC Enable signal - Pull up resistor. | R141 | To ensure a known start at the Vref pin. | Resistor fails-open. | The respective signal line will be floating. Signal may get falsely activated/deactivated. ADC of respective iiGD may fail to provide accurate IGBT temperatures and iiGD PCBA temperature. | No immediate effect. Device will keep working normally. | CLB will have no effect | System will keep working normally. | 2 | Over voltage. | Choosing components with enough FIT rate to fulfill the product life requirements. Components with higher ratings (current/voltage) are used. | 1 | 2 | Functional Testing. Thermal and Relative Humidity Testing. Condensed Humidity Testing. EFT Testing. Vibration Testing. ATM Testing. MVAr Testing. Pre-Cosure Testing. EOL Testing. | None. | 5 | 10 | [12 empty] | 13118 | 13118
SV104-13119 |  |  |  | Resistor fails-short | The respective signal line will be constantly in HIGH state. High Signal transmitted to iiGD will disable the ADC. ADC of respective iiGD may fail to work and IGBT temperatures and iiGD PCBA temperature will not be available. | Device will transit to monitoring/injection as expected. | CLB will have no effect | System will keep working normally. | 2 | Electrical over stress. Over current. Thermal heating. | Choosing components with enough FIT rate to fulfill the product life requirements. | 1 | 2 | Functional Testing. Thermal and Relative Humidity Testing. Condensed Humidity Testing. EFT Testing. Vibration Testing. ATM Testing. MVAr Testing. Pre-Cosure Testing. EOL Testing. | None. | 5 | 10 | [12 empty] | 13119 | 13119
SV104-13120 | iiGD3 ADC Enable signal - Pull up resistor. | R149 | To ensure a known start at the LDAC pin. | Resistor fails-open. | The respective signal line will be floating. Signal may get falsely activated/deactivated. ADC of respective iiGD may fail to provide accurate IGBT temperatures and iiGD PCBA temperature. | No immediate effect. Device will keep working normally. | CLB will have no effect | System will keep working normally. | 2 | Over voltage. | Choosing components with enough FIT rate to fulfill the product life requirements. Components with higher ratings (current/voltage) are used. | 1 | 2 | Functional Testing. Thermal and Relative Humidity Testing. Condensed Humidity Testing. EFT Testing. Vibration Testing. ATM Testing. MVAr Testing. Pre-Cosure Testing. EOL Testing. | None. | 5 | 10 | [12 empty] | 13120 | 13120
SV104-13121 |  |  |  | Resistor fails-short | The respective signal line will be constantly in HIGH state. High Signal transmitted to iiGD will disable the ADC. ADC of respective iiGD may fail to work and IGBT temperatures and iiGD PCBA temperature will not be available. | Device will transit to monitoring/injection as expected. | CLB will have no effect | System will keep working normally. | 2 | Electrical over stress. Over current. Thermal heating. | Choosing components with enough FIT rate to fulfill the product life requirements. | 1 | 2 | Functional Testing. Thermal and Relative Humidity Testing. Condensed Humidity Testing. EFT Testing. Vibration Testing. ATM Testing. MVAr Testing. Pre-Cosure Testing. EOL Testing. | None. | 5 | 10 | [12 empty] | 13121 | 13121
SV104-13122 | iiGD4 ADC Enable signal - Pull up resistor. | R156 | To ensure a known start at the Vref pin. | Resistor fails-open. | The respective signal line will be floating. Signal may get falsely activated/deactivated. ADC of respective iiGD may fail to provide accurate IGBT temperatures and iiGD PCBA temperature. | No immediate effect. Device will keep working normally. | CLB will have no effect | System will keep working normally. | 2 | Over voltage. | Choosing components with enough FIT rate to fulfill the product life requirements. Components with higher ratings (current/voltage) are used. | 1 | 2 | Functional Testing. Thermal and Relative Humidity Testing. Condensed Humidity Testing. EFT Testing. Vibration Testing. ATM Testing. MVAr Testing. Pre-Cosure Testing. EOL Testing. | None. | 5 | 10 | [12 empty] | 13122 | 13122
SV104-13123 |  |  |  | Resistor fails-short | The respective signal line will be constantly in HIGH state. High Signal transmitted to iiGD will disable the ADC. ADC of respective iiGD may fail to work and IGBT temperatures and iiGD PCBA temperature will not be available. | Device will transit to monitoring/injection as expected. | CLB will have no effect | System will keep working normally. | 2 | Electrical over stress. Over current. Thermal heating. | Choosing components with enough FIT rate to fulfill the product life requirements. | 1 | 2 | Functional Testing. Thermal and Relative Humidity Testing. Condensed Humidity Testing. EFT Testing. Vibration Testing. ATM Testing. MVAr Testing. Pre-Cosure Testing. EOL Testing. | None. | 5 | 10 | [12 empty] | 13123 | 13123
| SoC Supply Pins | [28 empty] | 0
SV104-13124 | 1V5_FPGA supply - noise Filtration - Capacitors | C704 to C715 | To reduce the noise from input rail. | Capacitor fails open. | Noise filtering will be reduced. No immediate effect. | No immediate effect. Device will keep working normally. | CLB will have no effect | System will keep working normally. | 1 | Over voltage. De-gradation of components. | Usage of over-rated components. Using components with industrial grade scale. Choosing components with enough FIT rate to fulfil the product life requirements. | 1 | 1 | Functional Testing. Thermal and Relative Humidity Testing. Condensed Humidity Testing. EFT Testing. Vibration Testing. ATM Testing. MVAr Testing. Pre-Cosure Testing. EOL Testing. | None. | 5 | 5 | [12 empty] | 13124
SV104-13125 |  |  |  | Capacitor fails short. | 1V5_FPGA rail will be shorted to ground. SoC pins powered by 1V5_FPGA will shut down. All circuits working with 1V5_FPGA will shut down. All iiGD boards associated with the respective MVAr will switch to safe state. | If device is already in injection mode it will transit to monitoring mode. Device will stay in monitoring mode as long as the issue persist. | Heartbeat of iiSC board to CLB board will stop. | Affected device and its associated group of devices will transit to monitoring mode. System will keep working with reduced injection capability. | 3 | Dielectric failure. | Choosing components with enough FIT rate to fulfill the product life requirements. Components with higher ratings (current/voltage) are used. | 2 | 6 | Functional Testing. Thermal and Relative Humidity Testing. Condensed Humidity Testing. EFT Testing. Vibration Testing. ATM Testing. MVAr Testing. Pre-Cosure Testing. EOL Testing. | Loss of communication between iiDCE and iiSC. | 3 | 18 | [12 empty] | 13125
SV104-13126 | 1V_FPGA supply - noise Filtration - Capacitors | C727 to C731, C765 to C774, C784 to C783 | To reduce the noise from input rail. | Capacitor fails open. | Noise filtering will be reduced. No immediate effect. | No immediate effect. Device will keep working normally. | CLB will have no effect | System will keep working normally. | 1 | Over voltage. De-gradation of components. | Usage of over-rated components. Using components with industrial grade scale. Choosing components with enough FIT rate to fulfil the product life requirements. | 1 | 1 | Functional Testing. Thermal and Relative Humidity Testing. Condensed Humidity Testing. EFT Testing. Vibration Testing. ATM Testing. MVAr Testing. Pre-Cosure Testing. EOL Testing. | None. | 5 | 5 | [12 empty] | 13126
SV104-13127 |  |  |  | Capacitor fails short. | 1V_FPGA rail will be shorted to ground. SoC pins powered by 1V_FPGA will shut down. All circuits working with 1V_FPGA will shut down. All iiGD boards associated with the respective MVAr will switch to safe state. | If device is already in injection mode it will transit to monitoring mode. Device will stay in monitoring mode as long as the issue persist. | Heartbeat of iiSC board to CLB board will stop. | Affected device and its associated group of devices will transit to monitoring mode. System will keep working with reduced injection capability. | 3 | Dielectric failure. | Choosing components with enough FIT rate to fulfill the product life requirements. Components with higher ratings (current/voltage) are used. | 2 | 6 | Functional Testing. Thermal and Relative Humidity Testing. Condensed Humidity Testing. EFT Testing. Vibration Testing. ATM Testing. MVAr Testing. Pre-Cosure Testing. EOL Testing. | Loss of communication between iiDCE and iiSC. | 3 | 18 | [12 empty] | 13127
SV104-13128 | 1V8_FPGA supply - noise Filtration - Capacitors | C755 to C763, C785 to C795 | To reduce the noise from input rail. | Capacitor fails open. | Noise filtering will be reduced. No immediate effect. | No immediate effect. Device will keep working normally. | CLB will have no effect | System will keep working normally. | 1 | Over voltage. De-gradation of components. | Usage of over-rated components. Using components with industrial grade scale. Choosing components with enough FIT rate to fulfil the product life requirements. | 1 | 1 | Functional Testing. Thermal and Relative Humidity Testing. Condensed Humidity Testing. EFT Testing. Vibration Testing. ATM Testing. MVAr Testing. Pre-Cosure Testing. EOL Testing. | None. | 5 | 5 | [12 empty] | 13128
SV104-13129 |  |  |  | Capacitor fails short. | 1V8_FPGA rail will be shorted to ground. SoC pins powered by 1V8_FPGA will shut down. All circuits working with 1V8_FPGA will shut down. All iiGD boards associated with the respective MVAr will switch to safe state. | If device is already in injection mode it will transit to monitoring mode. Device will stay in monitoring mode as long as the issue persist. | Heartbeat of iiSC board to CLB board will stop. | Affected device and its associated group of devices will transit to monitoring mode. System will keep working with reduced injection capability. | 3 | Dielectric failure. | Choosing components with enough FIT rate to fulfill the product life requirements. Components with higher ratings (current/voltage) are used. | 2 | 6 | Functional Testing. Thermal and Relative Humidity Testing. Condensed Humidity Testing. EFT Testing. Vibration Testing. ATM Testing. MVAr Testing. Pre-Cosure Testing. EOL Testing. | Loss of communication between iiDCE and iiSC. | 3 | 18 | [12 empty] | 13129
SV104-13130 | 2V5_FPGA supply - noise Filtration - Capacitors | C716 to C726, C749 to C754, C764 | To reduce the noise from input rail. | Capacitor fails open. | Noise filtering will be reduced. No immediate effect. | No immediate effect. Device will keep working normally. | CLB will have no effect | System will keep working normally. | 1 | Over voltage. De-gradation of components. | Usage of over-rated components. Using components with industrial grade scale. Choosing components with enough FIT rate to fulfil the product life requirements. | 1 | 1 | Functional Testing. Thermal and Relative Humidity Testing. Condensed Humidity Testing. EFT Testing. Vibration Testing. ATM Testing. MVAr Testing. Pre-Cosure Testing. EOL Testing. | None. | 5 | 5 | [12 empty] | 13130
SV104-13131 |  |  |  | Capacitor fails short. | 2V5_FPGA rail will be shorted to ground. SoC pins powered by 2V5_FPGA will shut down. All circuits working with 2V5_FPGA will shut down. All iiGD boards associated with the respective MVAr will switch to safe state. | If device is already in injection mode it will transit to monitoring mode. Device will stay in monitoring mode as long as the issue persist. | Heartbeat of iiSC board to CLB board will stop. | Affected device and its associated group of devices will transit to monitoring mode. System will keep working with reduced injection capability. | 3 | Dielectric failure. | Choosing components with enough FIT rate to fulfill the product life requirements. Components with higher ratings (current/voltage) are used. | 2 | 6 | Functional Testing. Thermal and Relative Humidity Testing. Condensed Humidity Testing. EFT Testing. Vibration Testing. ATM Testing. MVAr Testing. Pre-Cosure Testing. EOL Testing. | Loss of communication between iiDCE and iiSC. | 3 | 18 | [12 empty] | 13131
SV104-13132 | 3V3_FPGA supply - noise Filtration - Capacitors | C701, C702, C703 C732 to C748 | To reduce the noise from input rail. | Capacitor fails open. | Noise filtering will be reduced. No immediate effect. | No immediate effect. Device will keep working normally. | CLB will have no effect | System will keep working normally. | 1 | Over voltage. De-gradation of components. | Usage of over-rated components. Using components with industrial grade scale. Choosing components with enough FIT rate to fulfil the product life requirements. | 1 | 1 | Functional Testing. Thermal and Relative Humidity Testing. Condensed Humidity Testing. EFT Testing. Vibration Testing. ATM Testing. MVAr Testing. Pre-Cosure Testing. EOL Testing. | None. | 5 | 5 | [12 empty] | 13132
SV104-13133 |  |  |  | Capacitor fails short. | 3V3_FPGA rail will be shorted to ground. SoC pins powered by3V3_FPGA will shut down. All circuits working with 3V3_FPGA will shut down. All iiGD boards associated with the respective MVAr will switch to safe state. | If device is already in injection mode it will transit to monitoring mode. Device will stay in monitoring mode as long as the issue persist. | Heartbeat of iiSC board to CLB board will stop. | Affected device and its associated group of devices will transit to monitoring mode. System will keep working with reduced injection capability. | 3 | Dielectric failure. | Choosing components with enough FIT rate to fulfill the product life requirements. Components with higher ratings (current/voltage) are used. | 2 | 6 | Functional Testing. Thermal and Relative Humidity Testing. Condensed Humidity Testing. EFT Testing. Vibration Testing. ATM Testing. MVAr Testing. Pre-Cosure Testing. EOL Testing. | Loss of communication between iiDCE and iiSC. | 3 | 18 | [12 empty] | 13133
SV104-13134 | SoC Supply Pin - VCCPLL - Ferrite Bead | FB45 | To reduce the noise. | Ferrite Bead Fails Open. | Input supply path to the pin will be broken. VCCPLL pin of SoC will left floating and will not get Power. SoC processing will be stopped. | If device is already in injection mode it will transit to monitoring mode. Device will stay in monitoring mode as long as the issue persist. | Heartbeat of iiSC board to CLB board will stop. | Affected device and its associated group of devices will transit to monitoring mode. System will keep working with reduced injection capability. | 3 | De-gradation of component. Thermal stress. Over current. | Choosing components with enough FIT rate to fulfill the product life requirements. Components with higher ratings (current/voltage) are used. | 1 | 3 | Functional Testing. Thermal and Relative Humidity Testing. Condensed Humidity Testing. EFT Testing. Vibration Testing. ATM Testing. MVAr Testing. Pre-Cosure Testing. EOL Testing. | Loss of communication between iiDCE and iiSC. | 3 | 9 | [12 empty] | 13134
SV104-13135 |  |  |  | Ferrite Bead Fails Short. | Noise filtering will be reduced. No immediate effect. | No immediate effect. Device will keep working normally. | CLB will have no effect | System will keep working normally. | 1 | De-gradation of components. Thermal stress. | Choosing components with enough FIT rate to fulfill the product life requirements. Components with higher ratings (current/voltage) are used. | 1 | 1 | Functional Testing. Thermal and Relative Humidity Testing. Condensed Humidity Testing. EFT Testing. Vibration Testing. ATM Testing. MVAr Testing. Pre-Cosure Testing. EOL Testing. | None. | 5 | 5 | [12 empty] | 13135
SV104-13136 | SoC Supply Pin - VCCBATT - Jumper Resistor | R616 | Jumper resistor | Jumper Fails Open. | Input supply path to the pin will be broken. VCCBATT pin of SoC will left floating and will not get Power. | If device is already in injection mode it will transit to monitoring mode. Device will stay in monitoring mode as long as the issue persist. | Heartbeat of iiSC board to CLB board will stop. | Affected device and its associated group of devices will transit to monitoring mode. System will keep working with reduced injection capability. | 3 | Degradation of component. | Usage of over-rated components. Using components with industrial grade scale. Choosing components with enough FIT rate to fulfil the product life requirements. | 1 | 3 | Functional Testing. Thermal and Relative Humidity Testing. Condensed Humidity Testing. EFT Testing. Vibration Testing. ATM Testing. MVAr Testing. Pre-Cosure Testing. EOL Testing. | Loss of communication between iiDCE and iiSC. | 3 | 9 | [12 empty] | 13136
| SoC - eMMC | [28 empty] | 0
SV104-13137 | 3V3_EMMC supply - noise Filtration - Capacitors | C156, C157, C160 to C169, C171 | To reduce the noise from input rail. | Capacitor fails open. | Noise filtering will be reduced. No immediate effect. | No immediate effect. Device will keep working normally. | CLB will have no effect | System will keep working normally. | 1 | Over voltage. De-gradation of components. | Usage of over-rated components. Using components with industrial grade scale. Choosing components with enough FIT rate to fulfil the product life requirements. | 1 | 1 | Functional Testing. Thermal and Relative Humidity Testing. Condensed Humidity Testing. EFT Testing. Vibration Testing. ATM Testing. MVAr Testing. Pre-Cosure Testing. EOL Testing. | None. | 5 | 5 | [12 empty] | 13137
SV104-13138 |  |  |  | Capacitor fails short. | 3V3_EMMC rail will be shorted to ground. IC pins powered by 3V3_EMMC will shut down. All circuits working with 3V3_EMMC will shut down. High Speed Data sampling will be affected. | No immediate effect. Device will keep working normally. | CLB will have no effect | System will keep working normally. | 1 | Dielectric failure. | Choosing components with enough FIT rate to fulfill the product life requirements. Components with higher ratings (current/voltage) are used. | 1 | 1 | Functional Testing. Thermal and Relative Humidity Testing. Condensed Humidity Testing. EFT Testing. Vibration Testing. ATM Testing. MVAr Testing. Pre-Cosure Testing. EOL Testing. | None. | 5 | 5 | [12 empty] | 13138
SV104-13139 | VDDIM supply - noise Filtration - Capacitors | C158, C159 | To reduce the noise from input rail. | Capacitor fails open. | Noise filtering will be reduced. No immediate effect. | No immediate effect. Device will keep working normally. | CLB will have no effect | System will keep working normally. | 1 | Over voltage. De-gradation of components. | Usage of over-rated components. Using components with industrial grade scale. Choosing components with enough FIT rate to fulfil the product life requirements. | 1 | 1 | Functional Testing. Thermal and Relative Humidity Testing. Condensed Humidity Testing. EFT Testing. Vibration Testing. ATM Testing. MVAr Testing. Pre-Cosure Testing. EOL Testing. | None. | 5 | 5 | [12 empty] | 13139
SV104-13140 |  |  |  | Capacitor fails short. | VDDIM rail will be shorted to ground. IC powered by VDDIM will shut down. All circuits working with VDDIM will shut down. | No immediate effect. Device will keep working normally. | CLB will have no effect | System will keep working normally. | 1 | Dielectric failure. | Choosing components with enough FIT rate to fulfill the product life requirements. Components with higher ratings (current/voltage) are used. | 1 | 1 | Functional Testing. Thermal and Relative Humidity Testing. Condensed Humidity Testing. EFT Testing. Vibration Testing. ATM Testing. MVAr Testing. Pre-Cosure Testing. EOL Testing. | None. | 5 | 5 | [12 empty] | 13140
SV104-13141 | 2V5_FPGA supply - noise Filtration - Capacitors | C170 | To reduce the noise from input rail. | Capacitor fails open. | Noise filtering will be reduced. No immediate effect. | No immediate effect. Device will keep working normally. | CLB will have no effect | System will keep working normally. | 1 | Over voltage. De-gradation of components. | Usage of over-rated components. Using components with industrial grade scale. Choosing components with enough FIT rate to fulfil the product life requirements. | 1 | 1 | Functional Testing. Thermal and Relative Humidity Testing. Condensed Humidity Testing. EFT Testing. Vibration Testing. ATM Testing. MVAr Testing. Pre-Cosure Testing. EOL Testing. | None. | 5 | 5 | [12 empty] | 13141
SV104-13142 |  |  |  | Capacitor fails short. | 2V5_FPGA rail will be shorted to ground. SoC pins powered by 2V5_FPGA will shut down. All circuits working with 2V5_FPGA will shut down. All iiGD boards associated with the respective MVAr will switch to safe state. | If device is already in injection mode it will transit to monitoring mode. Device will stay in monitoring mode as long as the issue persist. | Heartbeat of iiSC board to CLB board will stop. | Affected device and its associated group of devices will transit to monitoring mode. System will keep working with reduced injection capability. | 3 | Dielectric failure. | Choosing components with enough FIT rate to fulfill the product life requirements. Components with higher ratings (current/voltage) are used. | 2 | 6 | Functional Testing. Thermal and Relative Humidity Testing. Condensed Humidity Testing. EFT Testing. Vibration Testing. ATM Testing. MVAr Testing. Pre-Cosure Testing. EOL Testing. | Loss of communication between iiDCE and iiSC. | 3 | 18 | [12 empty] | 13142
SV104-13143 | 3V3_FPGA to 3V3_eMMC - jumper | JMP32 | To connect 3V3_FPGA to 3v3_eMMC | Jumper fails open. | 3V3_EMMC current path from 3v3_FPGA will be broken. All circuits working with 3V3_EMMC will continue to get power from redundant path. | No immediate effect. Device will keep working normally. | CLB will have no effect | System will keep working normally. | 1 | De-gradation of component. Thermal stress. Over current. | Choosing components with enough FIT rate to fulfill the product life requirements. Components with higher ratings (current/voltage) are used. | 1 | 1 | Functional Testing. Thermal and Relative Humidity Testing. Condensed Humidity Testing. EFT Testing. Vibration Testing. ATM Testing. MVAr Testing. Pre-Cosure Testing. EOL Testing. | None. | 5 | 5 | [12 empty] | 13143
SV104-13144 | 3V3_eMMC - Enable Signal - MOSFET biasing - Resistor | R509 | To limit current. | Resistor fails open. | 3V3_eMMC - Enable Signal cannot be turned OFF. Power will be available from redundant path. | No immediate effect. Device will keep working normally. | CLB will have no effect | System will keep working normally. | 1 | De-gradation of components. Thermal stress. | Choosing components with enough FIT rate to fulfill the product life requirements. Components with higher ratings (current/voltage) are used. | 1 | 1 | Functional Testing. Thermal and Relative Humidity Testing. Condensed Humidity Testing. EFT Testing. Vibration Testing. ATM Testing. MVAr Testing. Pre-Cosure Testing. EOL Testing. | None. | 5 | 5 | [12 empty] | 13144
SV104-13145 |  |  |  | Resistor fails short. | No immediate effect. | No immediate effect. Device will keep working normally. | CLB will have no effect | System will keep working normally. | 1 | Electrical over stress. Over current. Thermal heating. | Choosing components with enough FIT rate to fulfill the product life requirements. | 1 | 1 | Functional Testing. Thermal and Relative Humidity Testing. Condensed Humidity Testing. EFT Testing. Vibration Testing. ATM Testing. MVAr Testing. Pre-Cosure Testing. EOL Testing. | None. | 5 | 5 | [12 empty] | 13145
SV104-13146 | 3V3_eMMC - Enable Signal - P-type MOSFET | Q13 | To switch Enable Control of power. | MOSFET fails open. | 3V3_eMMC - Enable Signal cannot be turned OFF. Power will be available from redundant path. | No immediate effect. Device will keep working normally. | CLB will have no effect | System will keep working normally. | 1 | De-gradation of component. Thermal stress. Over current. | Choosing components with enough FIT rate to fulfill the product life requirements. Components with higher ratings (current/voltage) are used. | 1 | 1 | Functional Testing. Thermal and Relative Humidity Testing. Condensed Humidity Testing. EFT Testing. Vibration Testing. ATM Testing. MVAr Testing. Pre-Cosure Testing. EOL Testing. | None. | 5 | 5 | [12 empty] | 13146
SV104-13147 |  |  |  | MOSFET fails short. | No immediate effect. | No immediate effect. Device will keep working normally. | CLB will have no effect | System will keep working normally. | 1 | De-gradation of components. Thermal stress. | Choosing components with enough FIT rate to fulfill the product life requirements. Components with higher ratings (current/voltage) are used. | 1 | 1 | Functional Testing. Thermal and Relative Humidity Testing. Condensed Humidity Testing. EFT Testing. Vibration Testing. ATM Testing. MVAr Testing. Pre-Cosure Testing. EOL Testing. | None. | 5 | 5 | [12 empty] | 13147
SV104-13148 | 3V3_eMMC - Enable Signal - MOSFET biasing - Resistor | R514 | To drain Miller Capacitance of the GATE of the MOSFET. | Resistor fails open. | 3V3_eMMC - Enable Signal cannot be turned OFF if previously ON. Power will be available from redundant path. | No immediate effect. Device will keep working normally. | CLB will have no effect | System will keep working normally. | 1 | Over voltage. | Choosing components with enough FIT rate to fulfill the product life requirements. Components with higher ratings (current/voltage) are used. | 1 | 1 | Functional Testing. Thermal and Relative Humidity Testing. Condensed Humidity Testing. EFT Testing. Vibration Testing. ATM Testing. MVAr Testing. Pre-Cosure Testing. EOL Testing. | None. | 5 | 5 | [12 empty] | 13148
SV104-13149 |  |  |  | Resistor fails short. | GATE of the MOSFET will be shorted to ground and the MOSFET will be not be able to switch ON. Power will remain enabled. | No immediate effect. Device will keep working normally. | CLB will have no effect | System will keep working normally. | 1 | Electrical over stress. Over current. Thermal heating. | Choosing components with enough FIT rate to fulfill the product life requirements. | 1 | 1 | Functional Testing. Thermal and Relative Humidity Testing. Condensed Humidity Testing. EFT Testing. Vibration Testing. ATM Testing. MVAr Testing. Pre-Cosure Testing. EOL Testing. | None. | 5 | 5 | [12 empty] | 13149
SV104-13150 | 3V3_eMMC - Enable Signal - N-type MOSFET | Q14 | To switch Enable Control of power. | MOSFET fails open. | 3V3_eMMC - Enable Signal cannot be turned ON. Power will be available from redundant path. | No immediate effect. Device will keep working normally. | CLB will have no effect | System will keep working normally. | 1 | De-gradation of component. Thermal stress. Over current. | Choosing components with enough FIT rate to fulfill the product life requirements. Components with higher ratings (current/voltage) are used. | 1 | 1 | Functional Testing. Thermal and Relative Humidity Testing. Condensed Humidity Testing. EFT Testing. Vibration Testing. ATM Testing. MVAr Testing. Pre-Cosure Testing. EOL Testing. | None. | 5 | 5 | [12 empty] | 13150
SV104-13151 |  |  |  | MOSFET fails short. | No immediate effect. | No immediate effect. Device will keep working normally. | CLB will have no effect | System will keep working normally. | 1 | De-gradation of components. Thermal stress. | Choosing components with enough FIT rate to fulfill the product life requirements. Components with higher ratings (current/voltage) are used. | 1 | 1 | Functional Testing. Thermal and Relative Humidity Testing. Condensed Humidity Testing. EFT Testing. Vibration Testing. ATM Testing. MVAr Testing. Pre-Cosure Testing. EOL Testing. | None. | 5 | 5 | [12 empty] | 13151
SV104-13152 | 4GB eMMCl FPGA - IC | U122 | To store high-speed sampled data | IC failure | 3V3_EMMC rail will be shorted to ground. IC pins powered by 3V3_EMMC will shut down. All circuits working with 3V3_EMMC will shut down. High Speed Data sampling will be affected. | No immediate effect. Device will keep working normally. | CLB will have no effect | System will keep working normally. | 1 | De-gradation of component. Thermal stress. Over current. | Choosing components with enough FIT rate to fulfill the product life requirements. Components with higher ratings (current/voltage) are used. | 2 | 2 | Functional Testing. Thermal and Relative Humidity Testing. Condensed Humidity Testing. EFT Testing. Vibration Testing. ATM Testing. MVAr Testing. Pre-Cosure Testing. EOL Testing. | None. | 5 | 10 | [12 empty] | 13152
SV104-13153 | SDIO Port Expander _ level translation - IC | U124 | To expand port to use multiple SDIO based devices on same port. | IC failure | SoC will fail to communicate with eMMC IC. High Speed Data sampling will be affected. | No immediate effect. Device will keep working normally. | CLB will have no effect | System will keep working normally. | 1 | De-gradation of components. Thermal stress. | Choosing components with enough FIT rate to fulfill the product life requirements. Components with higher ratings (current/voltage) are used. | 2 | 2 | Functional Testing. Thermal and Relative Humidity Testing. Condensed Humidity Testing. EFT Testing. Vibration Testing. ATM Testing. MVAr Testing. Pre-Cosure Testing. EOL Testing. | None. | 5 | 10 | [12 empty] | 13153
SV104-13154 | SDIO Port Expander _ level translation - Select Pin - Pull down - Resistor | R148 | To pull down the Select Pin of the IC to known state, | Resistor fails open. | No immediate effect. | No immediate effect. Device will keep working normally. | CLB will have no effect | System will keep working normally. | 1 | Over voltage. | Choosing components with enough FIT rate to fulfill the product life requirements. Components with higher ratings (current/voltage) are used. | 1 | 1 | Functional Testing. Thermal and Relative Humidity Testing. Condensed Humidity Testing. EFT Testing. Vibration Testing. ATM Testing. MVAr Testing. Pre-Cosure Testing. EOL Testing. | None. | 5 | 5 | [12 empty] | 13154
SV104-13155 |  |  |  | Resistor fails short. | Port B0 will be selected, which is for SD CARD interfacing. Communication with eMMC could not be carried out. | No immediate effect. Device will keep working normally. | CLB will have no effect | System will keep working normally. | 1 | Electrical over stress. Over current. Thermal heating. | Choosing components with enough FIT rate to fulfill the product life requirements. | 1 | 1 | Functional Testing. Thermal and Relative Humidity Testing. Condensed Humidity Testing. EFT Testing. Vibration Testing. ATM Testing. MVAr Testing. Pre-Cosure Testing. EOL Testing. | None. | 5 | 5 | [12 empty] | 13155
SV104-13156 | 4GB eMMCl FPGA - RST_LS - Series Resistor | R142 | To connect signals between SoC and eMMC IC | Resistor fails open. | RST_LS signal from SoC will not be able to reach eMMC IC. No immediate effect. | No immediate effect. Device will keep working normally. | CLB will have no effect | System will keep working normally. | 1 | Over voltage. | Choosing components with enough FIT rate to fulfill the product life requirements. Components with higher ratings (current/voltage) are used. | 1 | 1 | Functional Testing. Thermal and Relative Humidity Testing. Condensed Humidity Testing. EFT Testing. Vibration Testing. ATM Testing. MVAr Testing. Pre-Cosure Testing. EOL Testing. | None. | 5 | 5 | [12 empty] | 13156
SV104-13157 |  |  |  | Resistor fails short. | No immediate effect. | No immediate effect. Device will keep working normally. | CLB will have no effect | System will keep working normally. | 1 | Electrical over stress. Over current. Thermal heating. | Choosing components with enough FIT rate to fulfill the product life requirements. | 1 | 1 | Functional Testing. Thermal and Relative Humidity Testing. Condensed Humidity Testing. EFT Testing. Vibration Testing. ATM Testing. MVAr Testing. Pre-Cosure Testing. EOL Testing. | None. | 5 | 5 | [12 empty] | 13157
SV104-13158 | 4GB eMMCl FPGA - DS_LS - Series Resistor | R144 | To connect signals between SoC and eMMC IC | Resistor fails open. | DS_LS signal from SoC will not be able to reach eMMC IC. No immediate effect. | No immediate effect. Device will keep working normally. | CLB will have no effect | System will keep working normally. | 1 | Over voltage. | Choosing components with enough FIT rate to fulfill the product life requirements. Components with higher ratings (current/voltage) are used. | 1 | 1 | Functional Testing. Thermal and Relative Humidity Testing. Condensed Humidity Testing. EFT Testing. Vibration Testing. ATM Testing. MVAr Testing. Pre-Cosure Testing. EOL Testing. | None. | 5 | 5 | [12 empty] | 13158
SV104-13159 |  |  |  | Resistor fails short. | No immediate effect. | No immediate effect. Device will keep working normally. | CLB will have no effect | System will keep working normally. | 1 | Electrical over stress. Over current. Thermal heating. | Choosing components with enough FIT rate to fulfill the product life requirements. | 1 | 1 | Functional Testing. Thermal and Relative Humidity Testing. Condensed Humidity Testing. EFT Testing. Vibration Testing. ATM Testing. MVAr Testing. Pre-Cosure Testing. EOL Testing. | None. | 5 | 5 | [12 empty] | 13159
SV104-13160 | SD_CARD - data transfer - Indication LED | D18 | To indicate data transferring. | Diode fails open. | Indication with not be available. | No immediate effect. Device will keep working normally. | CLB will have no effect | System will keep working normally. | 1 | De-gradation of component. Thermal stress. Over current. | Choosing components with enough FIT rate to fulfill the product life requirements. Components with higher ratings (current/voltage) are used. | 2 | 2 | Functional Testing. Thermal and Relative Humidity Testing. Condensed Humidity Testing. EFT Testing. Vibration Testing. ATM Testing. MVAr Testing. Pre-Cosure Testing. EOL Testing. | None. | 5 | 10 | [12 empty] | 13160
SV104-13161 |  |  |  | Diode fails short. | Indication with not be available. | No immediate effect. Device will keep working normally. | CLB will have no effect | System will keep working normally. | 1 | De-gradation of components. Thermal stress. | Choosing components with enough FIT rate to fulfill the product life requirements. Components with higher ratings (current/voltage) are used. | 2 | 2 | Functional Testing. Thermal and Relative Humidity Testing. Condensed Humidity Testing. EFT Testing. Vibration Testing. ATM Testing. MVAr Testing. Pre-Cosure Testing. EOL Testing. | None. | 5 | 10 | [12 empty] | 13161
SV104-13162 | SD_CARD - data transfer - Indication - Series Resistor | R146 | To limit current to the LED. | Resistor fails open. | Indication with not be available. | No immediate effect. Device will keep working normally. | CLB will have no effect | System will keep working normally. | 1 | Over voltage. | Choosing components with enough FIT rate to fulfill the product life requirements. Components with higher ratings (current/voltage) are used. | 1 | 1 | Functional Testing. Thermal and Relative Humidity Testing. Condensed Humidity Testing. EFT Testing. Vibration Testing. ATM Testing. MVAr Testing. Pre-Cosure Testing. EOL Testing. | None. | 5 | 5 | [12 empty] | 13162
SV104-13163 |  |  |  | Resistor fails short. | Resistance through the line will be reduced. Absence of current limiting will cause the LED to burn. Indication with not be available. | No immediate effect. Device will keep working normally. | CLB will have no effect | System will keep working normally. | 1 | Electrical over stress. Over current. Thermal heating. | Choosing components with enough FIT rate to fulfill the product life requirements. | 1 | 1 | Functional Testing. Thermal and Relative Humidity Testing. Condensed Humidity Testing. EFT Testing. Vibration Testing. ATM Testing. MVAr Testing. Pre-Cosure Testing. EOL Testing. | None. | 5 | 5 | [12 empty] | 13163
| SoC (DRAM) | [28 empty] | 0
SV104-13164 | DRAM. | U74 ,U75 | To store volatile data. | Output stuck at low. | Data available to the SoC. will be corrupted. iiSC will be unable process any data. iiSC will switch to offline state. | If system is already in injection mode, it will transit to monitoring mode. | Heartbeat of iiSC board to CLB board will stop. | Affected device and its associated group of devices will transit to monitoring mode. System will keep working with reduced injection capability. | 3 | Degradation of component. | Usage of over-rated components. Using components with industrial grade scale. Choosing components with enough FIT rate to fulfil the product life requirements. | 2 | 6 | Functional Testing. Thermal and Relative Humidity Testing. Condensed Humidity Testing. EFT Testing. Vibration Testing. ATM Testing. MVAr Testing. Pre-Cosure Testing. EOL Testing. | Loss of communication between iiDCE and iiSC. | 3 | 18 | [12 empty] | 13164
SV104-13165 |  |  |  | Output stuck at high. | Data available to the SoC. will be corrupted. iiSC will be unable process any data. iiSC will switch to offline state. | If system is already in injection mode, it will transit to monitoring mode. | Heartbeat of iiSC board to CLB board will stop. | Affected device and its associated group of devices will transit to monitoring mode. System will keep working with reduced injection capability. | 3 | Degradation of component. | Usage of over-rated components. Using components with industrial grade scale. Choosing components with enough FIT rate to fulfil the product life requirements. | 2 | 6 | Functional Testing. Thermal and Relative Humidity Testing. Condensed Humidity Testing. EFT Testing. Vibration Testing. ATM Testing. MVAr Testing. Pre-Cosure Testing. EOL Testing. | Loss of communication between iiDCE and iiSC. | 3 | 18 | [12 empty] | 13165
SV104-13166 | 0V75_FPGA Power Rail Filter Capacitor. | C661 to C670, C681 to C690 | To filter noise. | One of the capacitor fails-short. | Power rail will be shorted. iiSC will be unable process any data. iiSC will switch to offline state. | If system is already in injection mode, it will transit to monitoring mode. | Heartbeat of iiSC board to CLB board will stop. | Affected device and its associated group of devices will transit to monitoring mode. System will keep working with reduced injection capability. | 3 | Over voltage. De-gradation of components. | Usage of over-rated components. Using components with industrial grade scale. Choosing components with enough FIT rate to fulfil the product life requirements. | 1 | 3 | Functional Testing. Thermal and Relative Humidity Testing. Condensed Humidity Testing. EFT Testing. Vibration Testing. ATM Testing. MVAr Testing. Pre-Cosure Testing. EOL Testing. | Loss of communication between iiDCE and iiSC. | 3 | 9 | [12 empty] | 13166
SV104-13167 |  |  |  | One of the capacitor fails-open. | No immediate effect. Filtering will be reduced. | Device will keep working normally. | CLB will have no effect | System will keep working normally. | 1 | Over Voltage. De-gradation of components. | Usage of over-rated components. Redundant capacitors are being used. | 1 | 1 | Functional Testing. Thermal and Relative Humidity Testing. Condensed Humidity Testing. EFT Testing. Vibration Testing. ATM Testing. MVAr Testing. Pre-Cosure Testing. EOL Testing. | None. | 5 | 5 | [12 empty] | 13167
SV104-13168 | 1V5_FPGA Power Rail Filter Capacitor | C671 to C680, C691 to C700 | To filter noise. | One of the capacitor fails-short. | Power rail will be shorted. iiSC will be unable process any data. iiSC will switch to offline state. | If system is already in injection mode, it will transit to monitoring mode. | Heartbeat of iiSC board to CLB board will stop. | Affected device and its associated group of devices will transit to monitoring mode. System will keep working with reduced injection capability. | 3 | Over voltage. De-gradation of components. | Usage of over-rated components. Using components with industrial grade scale. Choosing components with enough FIT rate to fulfil the product life requirements. | 1 | 3 | Functional Testing. Thermal and Relative Humidity Testing. Condensed Humidity Testing. EFT Testing. Vibration Testing. ATM Testing. MVAr Testing. Pre-Cosure Testing. EOL Testing. | Loss of communication between iiDCE and iiSC. | 3 | 9 | [12 empty] | 13168
SV104-13169 |  |  |  | One of the capacitor fails-open. | No immediate effect. Filtering will be reduced. | Device will keep working normally. | CLB will have no effect | System will keep working normally. | 1 | Over Voltage. De-gradation of components. | Usage of over-rated components. Redundant capacitors are being used. | 1 | 1 | Functional Testing. Thermal and Relative Humidity Testing. Condensed Humidity Testing. EFT Testing. Vibration Testing. ATM Testing. MVAr Testing. Pre-Cosure Testing. EOL Testing. | None. | 5 | 5 | [12 empty] | 13169
SV104-13170 | DRAM ZQ pin pull down resistor. | R588, R615 | To provide pull down path to clock pin. | Resistor fails-short. | Reset pin will be pulled down permanently. Reset functionality of iiSC will be disabled. iiSC will be unable process any data. iiSC will switch to offline state. | iiSC will not be able to rest the RAM. If system is already in injection mode, it will transit to monitoring mode. | Heartbeat of iiSC board to CLB board will stop. | Affected device and its associated group of devices will transit to monitoring mode. System will keep working with reduced injection capability. | 3 | Over Current. De-gradation of components. | System will stay in monitoring mode. Usage of over-rated components. Choosing components with enough FIT rate to fulfil the product life requirements. | 1 | 3 | Functional Testing. Thermal and Relative Humidity Testing. Condensed Humidity Testing. EFT Testing. Vibration Testing. ATM Testing. MVAr Testing. Pre-Cosure Testing. EOL Testing. | Loss of communication between iiDCE and iiSC. | 3 | 9 | [12 empty] | 13170
SV104-13171 |  |  |  | Resistor fails-open. | Reset pin will be floating when not operated. | iiSC will keep working normally. | CLB will have no effect | System will keep working normally. | 2 | Over Current. De-gradation of components. | Usage of over-rated components. Choosing components with enough FIT rate to fulfil the product life requirements. | 1 | 2 | Functional Testing. Thermal and Relative Humidity Testing. Condensed Humidity Testing. EFT Testing. Vibration Testing. ATM Testing. MVAr Testing. Pre-Cosure Testing. EOL Testing. | Loss of communication between iiDCE and iiSC. | 3 | 6 | [12 empty] | 13171
SV104-13172 | DRAM Bank Address input pull up resistor. | R589 to R591 | To provide pull up path for output signal. | One of the pull up resistor fails short. | One of the address input pin will stuck to high state. SoC. will be unable to communicate with DRAM. iiSC will be unable process any data. iiSC will switch to offline state. | If system is already in injection mode, it will transit to monitoring mode. | Heartbeat of iiSC board to CLB board will stop. | Affected device and its associated group of devices will transit to monitoring mode. System will keep working with reduced injection capability. | 3 | Over Current. De-gradation of components. | System will stay in monitoring mode. Usage of over-rated components. Choosing components with enough FIT rate to fulfil the product life requirements. | 1 | 3 | Functional Testing. Thermal and Relative Humidity Testing. Condensed Humidity Testing. EFT Testing. Vibration Testing. ATM Testing. MVAr Testing. Pre-Cosure Testing. EOL Testing. | Loss of communication between iiDCE and iiSC. | 3 | 9 | [12 empty] | 13172
SV104-13173 |  |  |  | One of the pull up resistor fails open. | One of the address input pin will be floating. SOC may be unable to communicate with DRAM. iiSC may be unable process any data. iiSC will switch to offline state. | If system is already in injection mode, it will transit to monitoring mode. | Heartbeat of iiSC board to CLB board will stop. | Affected device and its associated group of devices will transit to monitoring mode. System will keep working with reduced injection capability. | 3 | Over Current. De-gradation of components. | System will stay in monitoring mode. Usage of over-rated components. Choosing components with enough FIT rate to fulfil the product life requirements. | 1 | 3 | Functional Testing. Thermal and Relative Humidity Testing. Condensed Humidity Testing. EFT Testing. Vibration Testing. ATM Testing. MVAr Testing. Pre-Cosure Testing. EOL Testing. | Loss of communication between iiDCE and iiSC. | 3 | 9 | [12 empty] | 13173
SV104-13174 | DRAM address input pull up resistor. | R592 to R606 | To provide pull up path for output signal. | One of the pull up resistor fails short. | One of the address input pin will stuck to high state. SoC. will be unable to communicate with DRAM. iiSC will be unable process any data. iiSC will switch to offline state. | If system is already in injection mode, it will transit to monitoring mode. | Heartbeat of iiSC board to CLB board will stop. | Affected device and its associated group of devices will transit to monitoring mode. System will keep working with reduced injection capability. | 3 | Over Current. De-gradation of components. | System will stay in monitoring mode. Usage of over-rated components. Choosing components with enough FIT rate to fulfil the product life requirements. | 1 | 3 | Functional Testing. Thermal and Relative Humidity Testing. Condensed Humidity Testing. EFT Testing. Vibration Testing. ATM Testing. MVAr Testing. Pre-Cosure Testing. EOL Testing. | Loss of communication between iiDCE and iiSC. | 3 | 9 | [12 empty] | 13174
SV104-13175 |  |  |  | One of the pull up resistor fails open. | One of the address input pin will be floating. SOC may be unable to communicate with DRAM. iiSC may be unable process any data. iiSC will switch to offline state. | If system is already in injection mode, it will transit to monitoring mode. | Heartbeat of iiSC board to CLB board will stop. | Affected device and its associated group of devices will transit to monitoring mode. System will keep working with reduced injection capability. | 3 | Over Current. De-gradation of components. | System will stay in monitoring mode. Usage of over-rated components. Choosing components with enough FIT rate to fulfil the product life requirements. | 1 | 3 | Functional Testing. Thermal and Relative Humidity Testing. Condensed Humidity Testing. EFT Testing. Vibration Testing. ATM Testing. MVAr Testing. Pre-Cosure Testing. EOL Testing. | Loss of communication between iiDCE and iiSC. | 3 | 9 | [12 empty] | 13175
SV104-13176 | DRAM CKE, ODT, CS - pull up resistor. | R610 to R612 | To provide pull up path for output signal. | One of the pull up resistor fails short. | One of the input pin will stuck to high state. SoC. will be unable to communicate with DRAM. iiSC will be unable process any data. iiSC will switch to offline state. | If system is already in injection mode, it will transit to monitoring mode. | Heartbeat of iiSC board to CLB board will stop. | Affected device and its associated group of devices will transit to monitoring mode. System will keep working with reduced injection capability. | 3 | Over Current. De-gradation of components. | System will stay in monitoring mode. Usage of over-rated components. Choosing components with enough FIT rate to fulfil the product life requirements. | 1 | 3 | Functional Testing. Thermal and Relative Humidity Testing. Condensed Humidity Testing. EFT Testing. Vibration Testing. ATM Testing. MVAr Testing. Pre-Cosure Testing. EOL Testing. | Loss of communication between iiDCE and iiSC. | 3 | 9 | [12 empty] | 13176
SV104-13177 |  |  |  | One of the pull up resistor fails open. | One of the address input pin will be floating. SOC may be unable to communicate with DRAM. iiSC may be unable process any data. iiSC will switch to offline state. | If system is already in injection mode, it will transit to monitoring mode. | Heartbeat of iiSC board to CLB board will stop. | Affected device and its associated group of devices will transit to monitoring mode. System will keep working with reduced injection capability. | 3 | Over Current. De-gradation of components. | System will stay in monitoring mode. Usage of over-rated components. Choosing components with enough FIT rate to fulfil the product life requirements. | 1 | 3 | Functional Testing. Thermal and Relative Humidity Testing. Condensed Humidity Testing. EFT Testing. Vibration Testing. ATM Testing. MVAr Testing. Pre-Cosure Testing. EOL Testing. | Loss of communication between iiDCE and iiSC. | 3 | 9 | [12 empty] | 13177
SV104-13178 | DRAM Command input pull up resistor. | R607 to R609 | To provide pull up path for signal. | One of the pull up resistor fails short. | One of the command input pin will stuck to high state. SoC. will be unable to communicate with DRAM. iiSC will be unable process any data. iiSC will switch to offline state. | If system is already in injection mode, it will transit to monitoring mode. | Heartbeat of iiSC board to CLB board will stop. | Affected device and its associated group of devices will transit to monitoring mode. System will keep working with reduced injection capability. | 3 | Over Current. De-gradation of components. | System will stay in monitoring mode. Usage of over-rated components. Choosing components with enough FIT rate to fulfil the product life requirements. | 1 | 3 | Functional Testing. Thermal and Relative Humidity Testing. Condensed Humidity Testing. EFT Testing. Vibration Testing. ATM Testing. MVAr Testing. Pre-Cosure Testing. EOL Testing. | Loss of communication between iiDCE and iiSC. | 3 | 9 | [12 empty] | 13178
SV104-13179 |  |  |  | One of the pull up resistor fails open. | One of the command input pin will be floating. SOC may be unable to communicate with DRAM. iiSC may be unable process any data. iiSC will switch to offline state. | If system is already in injection mode, it will transit to monitoring mode. | Heartbeat of iiSC board to CLB board will stop. | Affected device and its associated group of devices will transit to monitoring mode. System will keep working with reduced injection capability. | 3 | Over Current. De-gradation of components. | System will stay in monitoring mode. Usage of over-rated components. Choosing components with enough FIT rate to fulfil the product life requirements. | 1 | 3 | Functional Testing. Thermal and Relative Humidity Testing. Condensed Humidity Testing. EFT Testing. Vibration Testing. ATM Testing. MVAr Testing. Pre-Cosure Testing. EOL Testing. | Loss of communication between iiDCE and iiSC. | 3 | 9 | [12 empty] | 13179
SV104-13180 | DRAM Differential clock - Terminating resistor. | R613 |  | Resistor fails-short. | Clocking signal will be disturbed. SoC. will be unable to communicate with DRAM. iiSC will be unable process any data. iiSC will switch to offline state. | If system is already in injection mode, it will transit to monitoring mode. | Heartbeat of iiSC board to CLB board will stop. | Affected device and its associated group of devices will transit to monitoring mode. System will keep working with reduced injection capability. | 3 | Over Current. De-gradation of components. | System will stay in monitoring mode. Usage of over-rated components. Choosing components with enough FIT rate to fulfil the product life requirements. | 1 | 3 | Functional Testing. Thermal and Relative Humidity Testing. Condensed Humidity Testing. EFT Testing. Vibration Testing. ATM Testing. MVAr Testing. Pre-Cosure Testing. EOL Testing. | Loss of communication between iiDCE and iiSC. | 3 | 9 | [12 empty] | 13180
SV104-13181 |  |  |  | Resistor fails-open. | Clocking signal will be disturbed. SoC. may be unable to communicate with DRAM. iiSC may be unable process any data. iiSC will switch to offline state. | If system is already in injection mode, it will transit to monitoring mode. | Heartbeat of iiSC board to CLB board will stop. | Affected device and its associated group of devices will transit to monitoring mode. System will keep working with reduced injection capability. | 3 | Over Current. De-gradation of components. | System will stay in monitoring mode. Usage of over-rated components. Choosing components with enough FIT rate to fulfil the product life requirements. | 1 | 3 | Functional Testing. Thermal and Relative Humidity Testing. Condensed Humidity Testing. EFT Testing. Vibration Testing. ATM Testing. MVAr Testing. Pre-Cosure Testing. EOL Testing. | Loss of communication between iiDCE and iiSC. | 3 | 9 | [12 empty] | 13181
SV104-13182 | DRAM Reset pin pull down resistor. | R614 | To provide pull down path to clock pin. | Resistor fails-short. | Reset pin will be pulled down permanently. Reset functionality of iiSC will be disabled. iiSC will be unable process any data. iiSC will switch to offline state. | iiSC will not be able to rest the RAM. If system is already in injection mode, it will transit to monitoring mode. | Heartbeat of iiSC board to CLB board will stop. | Affected device and its associated group of devices will transit to monitoring mode. System will keep working with reduced injection capability. | 3 | Over Current. De-gradation of components. | System will stay in monitoring mode. Usage of over-rated components. Choosing components with enough FIT rate to fulfil the product life requirements. | 1 | 3 | Functional Testing. Thermal and Relative Humidity Testing. Condensed Humidity Testing. EFT Testing. Vibration Testing. ATM Testing. MVAr Testing. Pre-Cosure Testing. EOL Testing. | Loss of communication between iiDCE and iiSC. | 3 | 9 | [12 empty] | 13182
SV104-13183 |  |  |  | Resistor fails-open. | Reset pin will be floating when not operated. | iiSC will keep working normally. | CLB will have no effect | System will keep working normally. | 2 | Over Current. De-gradation of components. | Usage of over-rated components. Choosing components with enough FIT rate to fulfil the product life requirements. | 1 | 2 | Functional Testing. Thermal and Relative Humidity Testing. Condensed Humidity Testing. EFT Testing. Vibration Testing. ATM Testing. MVAr Testing. Pre-Cosure Testing. EOL Testing. | Loss of communication between iiDCE and iiSC. | 3 | 6 | [12 empty] | 13183
| iiSC Board - FO Ring Communication | [28 empty] | 0
| FO Ring Communication | [28 empty] | 0
SV104-1936 | Optical receiver connector. | J1,J5,J6,J21 | To receive optical signal. | One of the connectors fails in such a way that output is always high. | iiSC can not communicate with iiDCE and other iiSC using this connector. iiSC will keep working normally redundancy will be lost. As currently ring topology is being used and we have two paths of communication, So, other path will be used for communication between iiDCE and iiSC. | Device will keep working normally. | CLB will have no effect | System will keep working normally. | 2 | Degradation of components. Bad batch of components. | Redundant path will be used for communication. Choosing components with enough FIT rate to fulfil the product life requirements. | 2 | 4 | Functional Testing. Thermal and Relative Humidity Testing. Condensed Humidity Testing. EFT Testing. Vibration Testing. ATM Testing. MVAr Testing. Pre-Cosure Testing. EOL Testing. | Link Status: Unhealthy. | 2 | 8 | [12 empty] | -1936
SV104-1937 |  |  |  | One of the connectors fails in such a way that output is always low. | iiSC can not communicate with iiDCE and other iiSC using this connector. iiSC will keep working normally redundancy will be lost. As currently ring topology is being used and we have two paths of communication, So, other path will be used for communication between iiDCE and iiSC. | Device will keep working normally. | CLB will have no effect | System will keep working normally. | 2 | Degradation of components. Bad batch of components. | Redundant path will be used for communication. Choosing components with enough FIT rate to fulfil the product life requirements. | 1 | 2 | Functional Testing. Thermal and Relative Humidity Testing. Condensed Humidity Testing. EFT Testing. Vibration Testing. ATM Testing. MVAr Testing. Pre-Cosure Testing. EOL Testing. | Link Status: Unhealthy. | 2 | 4 | [12 empty] | -1937
SV104-1938 | Optical transmitter connector. | J4,J13,J7,J10 | To transmit optical signal. | One of the connectors fails in such a way that output is always high. | iiSC can not communicate with iiDCE and other iiSC using this connector. iiSC will keep working normally redundancy will be lost. As currently ring topology is being used and we have two paths of communication, So, other path will be used for communication between iiDCE and iiSC. | Device will keep working normally. | CLB will have no effect | System will keep working normally. | 2 | Degradation of components. Bad batch of components. | Redundant path will be used for communication. Choosing components with enough FIT rate to fulfil the product life requirements. | 3 | 6 | Functional Testing. Thermal and Relative Humidity Testing. Condensed Humidity Testing. EFT Testing. Vibration Testing. ATM Testing. MVAr Testing. Pre-Cosure Testing. EOL Testing. | Link Status: Unhealthy. | 2 | 12 | [12 empty] | -1938
SV104-1939 |  |  |  | One of the connectors fails in such a way that output is always low. | iiSC can not communicate with iiDCE and other iiSC using this connector. iiSC will keep working normally redundancy will be lost. As currently ring topology is being used and we have two paths of communication, So, other path will be used for communication between iiDCE and iiSC. | Device will keep working normally. | CLB will have no effect | System will keep working normally. | 1 | Degradation of components. Bad batch of components. | Redundant path will be used for communication. Choosing components with enough FIT rate to fulfil the product life requirements. | 2 | 2 | Functional Testing. Thermal and Relative Humidity Testing. Condensed Humidity Testing. EFT Testing. Vibration Testing. ATM Testing. MVAr Testing. Pre-Cosure Testing. EOL Testing. | Link Status: Unhealthy. | 2 | 4 | [12 empty] | -1939
SV104-13184 | Optical transmitter side jumper resistors. | JMP1, JMP2, JMP3, JMP7 | To connect the transmission lines from SoC to Output components. | Jumper fails open | iiSC can not communicate with iiDCE and other iiSC using respective channel. iiSC will keep working normally but redundancy will be lost. As currently ring topology is being used and we have two paths of communication, So, other path will be used for communication between iiDCE and iiSC. | Device will keep working normally. | CLB will have no effect | System will keep working normally. | 2 | Degradation of components. Overvoltage. | Redundant path will be used for communication. Usage of over-rated components. Choosing components with enough FIT rate to fulfil the product life requirements. | 2 | 4 | Functional Testing. Thermal and Relative Humidity Testing. Condensed Humidity Testing. EFT Testing. Vibration Testing. ATM Testing. MVAr Testing. Pre-Cosure Testing. EOL Testing. | None. | 5 | 20 | [12 empty] | 13184
SV104-13185 | Optical receiver side jumper resistors. | JMP4, JMP5, JMP6, JMP8 | To connect the transmission lines from SoC to Output components. | Jumper fails open | iiSC can not communicate with iiDCE and other iiSC using respective channel. iiSC will keep working normally but redundancy will be lost. As currently ring topology is being used and we have two paths of communication, So, other path will be used for communication between iiDCE and iiSC. | Device will keep working normally. | CLB will have no effect | System will keep working normally. | 2 | Degradation of components. Overvoltage. | Redundant path will be used for communication. Usage of over-rated components. Choosing components with enough FIT rate to fulfil the product life requirements. | 2 | 4 | Functional Testing. Thermal and Relative Humidity Testing. Condensed Humidity Testing. EFT Testing. Vibration Testing. ATM Testing. MVAr Testing. Pre-Cosure Testing. EOL Testing. | None. | 5 | 20 | [12 empty] | 13185
SV104-1940 | Optical transmitter side pull down resistors. | R66,R36,R67,R74 | To provide pull down path to transmitter pin. | One of the transmitter resistor fails-short. | iiDCE and other iiSC cannot communicate with each other using this link. Device will lose redundancy but will keep working normally. | Device will keep working normally. | CLB will have no effect | System will keep working normally. | 1 | Degradation of components. Overvoltage. | Redundant path will be used for communication. Usage of over-rated components. Choosing components with enough FIT rate to fulfil the product life requirements. | 2 | 2 | Functional Testing. Thermal and Relative Humidity Testing. Condensed Humidity Testing. EFT Testing. Vibration Testing. ATM Testing. MVAr Testing. Pre-Cosure Testing. EOL Testing. | None. | 5 | 10 | [12 empty] | -1940
SV104-1941 |  |  |  | One of the transmitter resistor fails-open. | No effect on the communication. | Device will keep working normally. | CLB will have no effect | System will keep working normally. | 2 | Degradation of components. Overvoltage. | Redundant path will be used for communication. Usage of over-rated components. Choosing components with enough FIT rate to fulfil the product life requirements. | 1 | 2 | Functional Testing. Thermal and Relative Humidity Testing. Condensed Humidity Testing. EFT Testing. Vibration Testing. ATM Testing. MVAr Testing. Pre-Cosure Testing. EOL Testing. | None. | 5 | 10 | [12 empty] | -1941
SV104-1942 | Optical receiver side pull down resistor. | R81, R111, R112, R37 | To provide pull down path to receiver pin. | One of the resistor fails-short. | iiDCE and other iiSC cannot communicate with each other using this link. Device will lose redundancy but will keep working normally. As currently ring topology is being used and we have two paths of communication, So, other path will be used for communication between iiDCE and iiSC. | Device will keep working normally. | CLB will have no effect | System will keep working normally. | 1 | Degradation of components. Overvoltage. | Redundant path will be used for communication. Usage of over-rated components. Choosing components with enough FIT rate to fulfil the product life requirements. | 1 | 1 | Functional Testing. Thermal and Relative Humidity Testing. Condensed Humidity Testing. EFT Testing. Vibration Testing. ATM Testing. MVAr Testing. Pre-Cosure Testing. EOL Testing. | Link Status: Unhealthy. | 2 | 2 | [12 empty] | -1942
SV104-1943 |  |  |  | One of the resistor fails-open. | No effect on the communication. | Device will keep working normally. | CLB will have no effect | System will keep working normally. | 2 | Degradation of components. Overvoltage. | Redundant path will be used for communication. Usage of over-rated components. Choosing components with enough FIT rate to fulfil the product life requirements. | 1 | 2 | Functional Testing. Thermal and Relative Humidity Testing. Condensed Humidity Testing. EFT Testing. Vibration Testing. ATM Testing. MVAr Testing. Pre-Cosure Testing. EOL Testing. | None. | 5 | 10 | [12 empty] | -1943
SV104-13186 | Optical transmitter power side input inductor. | L1, L2, L3, L10 | To prevent the sudden change in current. | One of the inductor fails-open. | Power will not be available to optical transmitter iiDCE and other iiSC cannot communicate with each other using this link. Device will lose redundancy but will keep working normally. As currently ring topology is being used and we have two paths of communication, So, other path will be used for communication between iiDCE and iiSC. | Device will keep working normally. | CLB will have no effect | System will keep working normally. | 2 | Degradation of components. Overcurrent. | Redundant path will be used for communication. Usage of over-rated components. Choosing components with enough FIT rate to fulfil the product life requirements. | 1 | 2 | Functional Testing. Thermal and Relative Humidity Testing. Condensed Humidity Testing. EFT Testing. Vibration Testing. ATM Testing. MVAr Testing. Pre-Cosure Testing. EOL Testing. | Link Status: Unhealthy. | 2 | 4 | [12 empty] | 13186
SV104-13187 |  |  |  | One of the inductor fails-short. | Sudden change in current will affect the power side of receiver. iiSC will keep working normally. | Device will keep working normally. | CLB will have no effect | System will keep working normally. | 1 | Degradation of components. Overcurrent. | Usage of over-rated components. Choosing components with enough FIT rate to fulfil the product life requirements | 1 | 1 | Functional Testing. Thermal and Relative Humidity Testing. Condensed Humidity Testing. EFT Testing. Vibration Testing. ATM Testing. MVAr Testing. Pre-Cosure Testing. EOL Testing. | None. | 5 | 5 | [12 empty] | 13187
SV104-1944 | Optical receiver power side input inductor. | L4,L5,L6,L11 | To prevent the sudden change in current. | One of the inductor fails-open. | Power will not be available to optical receiver. iiDCE and other iiSC cannot communicate with each other using this link. Device will lose redundancy but will keep working normally. As currently ring topology is being used and we have two paths of communication, So, other path will be used for communication between iiDCE and iiSC. | Device will keep working normally. | CLB will have no effect | System will keep working normally. | 2 | Degradation of components. Overcurrent. | Redundant path will be used for communication. Usage of over-rated components. Choosing components with enough FIT rate to fulfil the product life requirements. | 1 | 2 | Functional Testing. Thermal and Relative Humidity Testing. Condensed Humidity Testing. EFT Testing. Vibration Testing. ATM Testing. MVAr Testing. Pre-Cosure Testing. EOL Testing. | Link Status: Unhealthy. | 2 | 4 | [12 empty] | -1944
SV104-1945 |  |  |  | One of the inductor fails-short. | Sudden change in current will affect the power side of receiver. iiSC will keep working normally. | Device will keep working normally. | CLB will have no effect | System will keep working normally. | 1 | Degradation of components. Overcurrent. | Usage of over-rated components. Choosing components with enough FIT rate to fulfil the product life requirements | 1 | 1 | Functional Testing. Thermal and Relative Humidity Testing. Condensed Humidity Testing. EFT Testing. Vibration Testing. ATM Testing. MVAr Testing. Pre-Cosure Testing. EOL Testing. | None. | 5 | 5 | [12 empty] | -1945
SV104-1946 | Optical receiver power side input filter capacitor. | C70, C71, C72 C73, C74, C75 C76, C77, C78 C30, C31, C51 | To suppress ripples and noise in fiber optic receiver supply. | Capacitor fails-short. | Receiver input voltage will be shorted to ground. iiSC will keep working normally redundancy will be lost. As currently ring topology is being used and we have two paths of communication, So, other path will be used for communication between iiDCE and iiSC. | Device will keep working normally. | CLB will have no effect | System will keep working normally. | 2 | Over voltage. De-gradation of components. | Usage of over-rated components. Using components with industrial grade scale. Choosing components with enough FIT rate to fulfil the product life requirements. | 1 | 2 | Functional Testing. Thermal and Relative Humidity Testing. Condensed Humidity Testing. EFT Testing. Vibration Testing. ATM Testing. MVAr Testing. Pre-Cosure Testing. EOL Testing. | Link Status: Unhealthy. | 2 | 4 | [12 empty] | -1946
SV104-1947 |  |  |  | Capacitor fails-open. | Noise filtration will be reduced. Device will keep working normally. iiDCE and other iiSC communication may get disrupted because of noise/errors | Device will keep working normally. | CLB will have no effect | System will keep working normally. | 1 | Degradation of components. Overvoltage. | Usage of over-rated components. Choosing components with enough FIT rate to fulfil the product life requirements. | 1 | 1 | Functional Testing. Thermal and Relative Humidity Testing. Condensed Humidity Testing. EFT Testing. Vibration Testing. ATM Testing. MVAr Testing. Pre-Cosure Testing. EOL Testing. | None. | 5 | 5 | [12 empty] | -1947
SV104-1948 | Optical transmitter power side input filter capacitor. | C39, C41, C42, C27, C28 C29, C47, C63, C64, C65, C66, C67 | To suppress ripples and noise in fiber optic transmitter supply. | Capacitor fails-short. | transmitter input voltage will be shorted to ground. iiSC will keep working normally redundancy will be lost. As currently ring topology is being used and we have two paths of communication, So, other path will be used for communication between iiDCE and iiSC. | Device will keep working normally. | CLB will have no effect | System will keep working normally. | 2 | Over voltage. De-gradation of components. | Usage of over-rated components. Using components with industrial grade scale. Choosing components with enough FIT rate to fulfil the product life requirements. | 1 | 2 | Functional Testing. Thermal and Relative Humidity Testing. Condensed Humidity Testing. EFT Testing. Vibration Testing. ATM Testing. MVAr Testing. Pre-Cosure Testing. EOL Testing. | Link Status: Unhealthy. | 2 | 4 | [12 empty] | -1948
SV104-1949 |  |  |  | Capacitor fails-open. | Noise filtration will be reduced. Device will keep working normally. iiDCE and other iiSC communication may get disrupted because of noise/errors | Device will keep working normally. | CLB will have no effect | System will keep working normally. | 1 | Degradation of components. Overvoltage. | Usage of over-rated components. Choosing components with enough FIT rate to fulfil the product life requirements. | 1 | 1 | Functional Testing. Thermal and Relative Humidity Testing. Condensed Humidity Testing. EFT Testing. Vibration Testing. ATM Testing. MVAr Testing. Pre-Cosure Testing. EOL Testing. | None. | 5 | 5 | [12 empty] | -1949
| iiSC Board - Signal Conditioning | [28 empty] | 0
| DC Current Sensors | [28 empty] | 0
SV104 - 7212 | Comparator IC output pull up resistor. | R1060 | To pull up the output signal. | Resistor fails open. | Output of the comparator will be floating when not driven by the comparator. iiSC will keep working normally. | No immediate effect. Device will keep working normally. | CLB will have no effect. | System will keep working normally. | 1 | Degradation of components. Bad components batch. | Usage of over-rated components. Choosing components with enough FIT rate to fulfil the product life requirements. | 1 | 1 | Functional Testing. Thermal and Relative Humidity Testing. Condensed Humidity Testing. EFT Testing. Vibration Testing. ATM Testing. MVAr Testing. Pre-Cosure Testing. EOL Testing. | None. | 5 | 5 | [12 empty] | 7212
SV104 - 7213 |  |  |  | Resistor fails short. | Comparator will be unable to compare the two voltages. Hardware based fault protection will be activated permanently. System will rely on firmware based fault-protection. | No immediate effect. Device will keep working normally. | CLB will have no effect. | System will keep working normally. | 2 | Degradation of components. Bad components batch. | Usage of over-rated components. Choosing components with enough FIT rate to fulfil the product life requirements. | 1 | 2 | Functional Testing. Thermal and Relative Humidity Testing. Condensed Humidity Testing. EFT Testing. Vibration Testing. ATM Testing. MVAr Testing. Pre-Cosure Testing. EOL Testing. | None. | 5 | 10 | [12 empty] | 7213
SV104-13188 | P3V3 supply - noise Filtration - Capacitors | C970 | To reduce noise and ripples. | Capacitor fails open. | Noise filtering will be reduced. | No immediate effect. Device will keep working normally. | CLB will have no effect | System will keep working normally. | 1 | Over voltage. De-gradation of components. | Usage of over-rated components. Using components with industrial grade scale. Choosing components with enough FIT rate to fulfil the product life requirements. | 1 | 1 | Functional Testing. Thermal and Relative Humidity Testing. Condensed Humidity Testing. EFT Testing. Vibration Testing. ATM Testing. MVAr Testing. Pre-Cosure Testing. EOL Testing. | None. | 5 | 5 | [12 empty] | 13188
SV104-13189 |  |  |  | Capacitor fails short. | P3V3 rail will be shorted to ground. SoC pins powered byP3V3 will shut down. All circuits working with P3V3 will shut down. All iiGD boards associated with the respective MVAr will switch to safe state. | If device is already in injection mode it will transit to monitoring mode. Device will stay in monitoring mode as long as the issue persist. | Heartbeat of iiSC board to CLB board will stop. | Affected device and its associated group of devices will transit to monitoring mode. System will keep working with reduced injection capability. | 3 | Dielectric failure. | Choosing components with enough FIT rate to fulfill the product life requirements. Components with higher ratings (current/voltage) are used. | 1 | 3 | Functional Testing. Thermal and Relative Humidity Testing. Condensed Humidity Testing. EFT Testing. Vibration Testing. ATM Testing. MVAr Testing. Pre-Cosure Testing. EOL Testing. | Loss of communication between iiDCE and iiSC. | 3 | 9 | [12 empty] | 13189
SV104-13190 | DC current Fault - Indication - LED series Resistor | R1058 | To limit current. | Resistor fails open. | DC Overcurrent fault indication will not be available. | No immediate effect. Device will keep working normally. | CLB will have no effect | System will keep working normally. | 1 | Over voltage. | Choosing components with enough FIT rate to fulfill the product life requirements. Components with higher ratings (current/voltage) are used. | 1 | 1 | Functional Testing. Thermal and Relative Humidity Testing. Condensed Humidity Testing. EFT Testing. Vibration Testing. ATM Testing. MVAr Testing. Pre-Cosure Testing. EOL Testing. | None. | 5 | 5 | [12 empty] | 13190
SV104-13191 |  |  |  | Resistor fails short. | Current limit will be compromised. LED will burn due to which indication will not be available, | No immediate effect. Device will keep working normally. | CLB will have no effect | System will keep working normally. | 1 | Electrical over stress. Over current. Thermal heating. | Choosing components with enough FIT rate to fulfill the product life requirements. | 1 | 1 | Functional Testing. Thermal and Relative Humidity Testing. Condensed Humidity Testing. EFT Testing. Vibration Testing. ATM Testing. MVAr Testing. Pre-Cosure Testing. EOL Testing. | None. | 5 | 5 | [12 empty] | 13191
SV104-13192 | DC current Fault - Indication - LED | D73 | To indicate DC overcurrent fault. | Diode fails-open. | DC Overcurrent fault indication will not be available. | No immediate effect. Device will keep working normally. | CLB will have no effect | System will keep working normally. | 1 | Over voltage. De-gradation of components. | Usage of over-rated components. Using components with industrial grade scale. Choosing components with enough FIT rate to fulfil the product life requirements. | 2 | 2 | Functional Testing. Thermal and Relative Humidity Testing. Condensed Humidity Testing. EFT Testing. Vibration Testing. ATM Testing. MVAr Testing. Pre-Cosure Testing. EOL Testing. | None. | 5 | 10 | [12 empty] | 13192
SV104-13193 |  |  |  | Diode fails short. | DC Overcurrent fault indication will not be available. | No immediate effect. Device will keep working normally. | CLB will have no effect | System will keep working normally. | 1 | Over voltage. De-gradation of components. | Usage of over-rated components. Using components with industrial grade scale. Choosing components with enough FIT rate to fulfil the product life requirements. | 2 | 2 | Functional Testing. Thermal and Relative Humidity Testing. Condensed Humidity Testing. EFT Testing. Vibration Testing. ATM Testing. MVAr Testing. Pre-Cosure Testing. EOL Testing. | None. | 5 | 10 | [12 empty] | 13193
| MVAr Current | [28 empty] | 0
SV104 - 7252 | MVAr current input Connector. | J19 | Measurement of MVAr current sensing. | Harness/connector failure. | ACCT output won't be available to iiSC board for sensing. iiSC will not be able to sense MVAr current. | Affected MVAr will be bypassed by using CLB as long as the issue persist. Device will keep working normally with reduced injection capability. | CLB Close Command will be generated by Firmware of iiSC board | System will keep working normally with reduced injection capability. | 3 | Sensor cable breaks or connector disengaged. | For telemetry purpose the reading from SV current sensors and LCS sensors will be used to calculate LCB current. System will switch to bypass mode. | 3 | 9 | Functional Testing. Thermal and Relative Humidity Testing. Condensed Humidity Testing. EFT Testing. Vibration Testing. ATM Testing. MVAr Testing. Pre-Cosure Testing. EOL Testing. | Mismatch between "Line Current" reading of this MVAr and other MVArs. | 2 | 18 |  |  |  | Alert to be generated for the user to communicate the unavailability of one surge sensor. [Firmware team] In absence of signal from LCB Rogowski coil, LCB current can be measured by adding all LCB current sensor and subtracting it from the SV current sensor. | [6 empty] | 0 | Approved | 7252
SV104 - 7254 | TVS Diode. | D6 | Protection from transients. | TVS diode fails-open. | Protection from transients will be reduced. iiSC will keep working normally until severe transients occurs. Some of the components may get damaged in case severe transients occurs. | Affected MVAr will be bypassed by using CLB as long as the issue persist. Device will keep working normally with reduced injection capability. | CLB Close Command will be generated by Firmware of iiSC board | System will keep working normally with reduced injection capability. | 3 | Over voltage. De-gradation of components. | Usage of over-rated components. Using components with industrial grade scale. Choosing components with enough FIT rate to fulfil the product life requirements. | 2 | 6 | Functional Testing. Thermal and Relative Humidity Testing. Condensed Humidity Testing. EFT Testing. Vibration Testing. ATM Testing. MVAr Testing. Pre-Cosure Testing. EOL Testing. | None. | 5 | 30 | [12 empty] | 7254
SV104-9845 |  |  |  | TVS diode fails-short. | iiSC will not be able to sense MVAr current. | Affected MVAr will be bypassed by using CLB as long as the issue persist. Device will keep working normally with reduced injection capability. | CLB Close Command will be generated by Firmware of iiSC board | System will keep working normally with reduced injection capability. | 3 | High voltage transients. | For telemetry purpose the reading from SV current sensors and LCS sensors will be used to calculate LCB current. Affected MVAr will be switched to monitoring mode. | 2 | 6 | Functional Testing. Thermal and Relative Humidity Testing. Condensed Humidity Testing. EFT Testing. Vibration Testing. ATM Testing. MVAr Testing. Pre-Cosure Testing. EOL Testing. | None. | 5 | 30 | [12 empty] | -9845
SV104 - 7255 | Input filter capacitor. | C53, C54 | Noise filtration. | Capacitor fails-open. | Filtering capability will be reduced. False MVAr current events may be triggered. | No immediate effect. Device will keep working normally. | CLB will have no effect | System will keep working normally. | 1 | Over voltage. De-gradation of components. | Usage of over-rated components. Using components with industrial grade scale. Choosing components with enough FIT rate to fulfil the product life requirements. | 2 | 2 | Functional Testing. Thermal and Relative Humidity Testing. Condensed Humidity Testing. EFT Testing. Vibration Testing. ATM Testing. MVAr Testing. Pre-Cosure Testing. EOL Testing. | None. | 5 | 10 |  |  |  | [Firmware Team] Add current comparison between SV current sensor and LCB current sensors during injection mode to detect the false triggering due to noise. | [8 empty] | 7255
SV104-9846 |  |  |  | Capacitor fails-short. | iiSC will not be able to sense MVAr current. | Affected MVAr will be bypassed by using CLB as long as the issue persist. Device will keep working normally with reduced injection capability. | CLB Close Command will be generated by Firmware of iiSC board | System will keep working normally with reduced injection capability. | 2 | Dielectric failure. | For telemetry purpose the reading from SV current sensors and LCS sensors will be used to calculate LCB current. Affected MVAr will be switched to monitoring mode. | 1 | 2 | Functional Testing. Thermal and Relative Humidity Testing. Condensed Humidity Testing. EFT Testing. Vibration Testing. ATM Testing. MVAr Testing. Pre-Cosure Testing. EOL Testing. | iiSC will constantly read "Line Current" between 0 and +- 50 A (rms). Mismatch between Line current reading of this MVAr and other MVArs. | 2 | 4 | [12 empty] | -9846
SV104-13194 | Input filter - Decoupling capacitor. | C24, C25, C57, C58 | Noise filtration. | Capacitor fails-open. | Filtering capability will be reduced. False MVAr current events may be triggered. | No immediate effect. Device will keep working normally. | CLB will have no effect | System will keep working normally. | 1 | Over voltage. De-gradation of components. | Usage of over-rated components. Using components with industrial grade scale. Choosing components with enough FIT rate to fulfil the product life requirements. | 2 | 2 | Functional Testing. Thermal and Relative Humidity Testing. Condensed Humidity Testing. EFT Testing. Vibration Testing. ATM Testing. MVAr Testing. Pre-Cosure Testing. EOL Testing. | None. | 5 | 10 |  |  |  | [Firmware Team] Add current comparison between SV current sensor and LCB current sensors during injection mode to detect the false triggering due to noise. | [8 empty] | 13194
SV104-13195 |  |  |  | Capacitor fails-short. | Input AC current signal will be shorted to ground. iiSC will not be able to sense MVAr current. | Affected MVAr will be bypassed by using CLB as long as the issue persist. Device will keep working normally with reduced injection capability. | CLB Close Command will be generated by Firmware of iiSC board | System will keep working normally with reduced injection capability. | 3 | Dielectric failure. | For telemetry purpose the reading from SV current sensors and LCS sensors will be used to calculate LCB current. Affected MVAr will be switched to monitoring mode. | 1 | 3 | Functional Testing. Thermal and Relative Humidity Testing. Condensed Humidity Testing. EFT Testing. Vibration Testing. ATM Testing. MVAr Testing. Pre-Cosure Testing. EOL Testing. | iiSC will constantly read "Line Current" between 0 and +- 50 A (rms). Mismatch between Line current reading of this MVAr and other MVArs. | 2 | 6 | [12 empty] | 13195
SV104-13196 | AC Current Sensor - Voltage Divider - Resistor | R48, R87 | To reduce voltage at input of OP-AMP. | Resistor fails open. | Output voltage will increase at OP-AMP stage and might damage TVS diode and OP-AMP. iiSC may detect Over-current fault. | Affected MVAr will be bypassed by using CLB as long as the issue persist. Device will keep working normally with reduced injection capability. | CLB Close Command will be generated by Firmware of iiSC board | System will keep working normally with reduced injection capability. | 3 | Degradation of components. Bad components batch. | Usage of over-rated capacitor. | 1 | 3 | Functional Testing. Thermal and Relative Humidity Testing. Condensed Humidity Testing. EFT Testing. Vibration Testing. ATM Testing. MVAr Testing. Pre-Cosure Testing. EOL Testing. | "Over current" fault. | 2 | 6 | [12 empty] | 13196
SV104-13197 |  |  |  | Resistor fails short. | Current path of the input will be shorted to ground. iiSC will not be able to sense MVAr current. | Affected MVAr will be bypassed by using CLB as long as the issue persist. Device will keep working normally with reduced injection capability. | CLB Close Command will be generated by Firmware of iiSC board | System will keep working normally with reduced injection capability. | 3 | Electrical over stress. Over current. Thermal heating. | Choosing components with enough FIT rate to fulfill the product life requirements. | 1 | 3 | Functional Testing. Thermal and Relative Humidity Testing. Condensed Humidity Testing. EFT Testing. Vibration Testing. ATM Testing. MVAr Testing. Pre-Cosure Testing. EOL Testing. | None. | 5 | 15 | [12 empty] | 13197
SV104 - 7256 | Instrumentation amplifier input-burden resistor. | R50 | Burden resistor for differential amplifier input. | Resistor fails-open. | iiSC will not be able to sense MVAr current. | Affected MVAr will be bypassed by using CLB as long as the issue persist. Device will keep working normally with reduced injection capability. | CLB Close Command will be generated by Firmware of iiSC board | System will keep working normally with reduced injection capability. | 3 | High voltage transients. | For telemetry purpose the reading from the other current sensors may be used to calculate LCB current. Usage of over-rated resistors. | 1 | 3 | Functional Testing. Thermal and Relative Humidity Testing. Condensed Humidity Testing. EFT Testing. Vibration Testing. ATM Testing. MVAr Testing. Pre-Cosure Testing. EOL Testing. | Mismatch between "Line Current" reading of this MVAr and other MVArs. | 2 | 6 | [12 empty] | 7256
SV104-13198 | Heat Sink for R50 Burden Resistor. | HS1 | To dissipate heat from the Burden Resistor R50. | Looseness or less heat dissipation. | R50 without a heatsink will overheat and eventually fail. Resistor will burn or may loose its resistance. ACCT sensing channel will not be able to operate. | Affected MVAr will be bypassed by using CLB as long as the issue persist. Device will keep working normally with reduced injection capability. | CLB Close Command will be generated by Firmware of iiSC board | System will keep working normally with reduced injection capability. | 3 | High voltage transients. | For telemetry purpose the reading from the other current sensors may be used to calculate LCB current. Usage of over-rated resistors. | 1 | 3 | Functional Testing. Thermal and Relative Humidity Testing. Condensed Humidity Testing. EFT Testing. Vibration Testing. ATM Testing. MVAr Testing. Pre-Cosure Testing. EOL Testing. | Mismatch between "Line Current" reading of this MVAr and other MVArs. | 2 | 6 | [12 empty] | 13198
SV104-13199 | AC Current Sensor - Input Series - Resistor | R49, R51 | To reduce voltage at input of OP-AMP. | Resistor fails open. | Current path of the input signal to ADC will be broken. iiSC will not be able to sense MVAr current. | Affected MVAr will be bypassed by using CLB as long as the issue persist. Device will keep working normally with reduced injection capability. | CLB Close Command will be generated by Firmware of iiSC board | System will keep working normally with reduced injection capability. | 3 | Degradation of components. Bad components batch. | Usage of over-rated capacitor. | 1 | 3 | Functional Testing. Thermal and Relative Humidity Testing. Condensed Humidity Testing. EFT Testing. Vibration Testing. ATM Testing. MVAr Testing. Pre-Cosure Testing. EOL Testing. | Mismatch between "Line Current" reading of this MVAr and other MVArs. | 2 | 6 | [12 empty] | 13199
SV104-13200 |  |  |  | Resistor fails short. | Output voltage will increase at OP-AMP stage and might damage TVS diode and OP-AMP. iiSC may detect Over-current fault. | Affected MVAr will be bypassed by using CLB as long as the issue persist. Device will keep working normally with reduced injection capability. | CLB Close Command will be generated by Firmware of iiSC board | System will keep working normally with reduced injection capability. | 3 | Electrical over stress. Over current. Thermal heating. | Choosing components with enough FIT rate to fulfill the product life requirements. | 1 | 3 | Functional Testing. Thermal and Relative Humidity Testing. Condensed Humidity Testing. EFT Testing. Vibration Testing. ATM Testing. MVAr Testing. Pre-Cosure Testing. EOL Testing. | None. | 5 | 15 | [12 empty] | 13200
SV104 - 7257 | Instrumentation OP-AMP. | U6 | To convert differential signal to signal-ended signal. | IC failure. | iiSC will not be able to sense MVAr current. | Affected MVAr will be bypassed by using CLB as long as the issue persist. Device will keep working normally with reduced injection capability. | CLB Close Command will be generated by Firmware of iiSC board | System will keep working normally with reduced injection capability. | 3 | Degradation of components. Overvoltage. | For telemetry purpose the reading from the other current sensors may be used to calculate LCB current. System will switch to monitoring mode. | 2 | 6 | Functional Testing. Thermal and Relative Humidity Testing. Condensed Humidity Testing. EFT Testing. Vibration Testing. ATM Testing. MVAr Testing. Pre-Cosure Testing. EOL Testing. | Mismatch between "Line Current" reading of this MVAr and other MVArs. | 2 | 12 | [12 empty] | 7257
SV104-13201 | -5 Volt supply - Noise filtration - Capacitor. | C52, C55 | To reduce noise and ripples. | Capacitor fails open. | Noise filtration will be reduced. | No immediate effect on device. Device will continue to work normally. | CLB will have no effect | System will keep working normally. | 1 | Over voltage. De-gradation of components. | Usage of over-rated components. Using components with industrial grade scale. Choosing components with enough FIT rate to fulfil the product life requirements. | 1 | 1 | Functional Testing. Thermal and Relative Humidity Testing. Condensed Humidity Testing. EFT Testing. Vibration Testing. ATM Testing. MVAr Testing. Pre-Cosure Testing. EOL Testing. | None. | 5 | 5 | [12 empty] | 13201
SV104-13202 |  |  |  | Capacitor fails short. | -5 Volt rail will not be available. Signal conditioning section of the board will be affected. | Affected MVAr will be bypassed by using CLB as long as the issue persist. Device will keep working normally with reduced injection capability. | Heartbeat of iiSC board to CLB board will stop. | System will keep working normally with reduced injection capability. | 3 | Dielectric failure. | Choosing components with enough FIT rate to fulfill the product life requirements. Components with higher ratings (current/voltage) are used. | 1 | 3 | Functional Testing. Thermal and Relative Humidity Testing. Condensed Humidity Testing. EFT Testing. Vibration Testing. ATM Testing. MVAr Testing. Pre-Cosure Testing. EOL Testing. | Loss of communication between iiDCE and iiSC. | 3 | 9 | [12 empty] | 13202
SV104-13203 | P5V_A - Supply filtering capacitors | C56, C60, C26 | To filter the input voltage | One of the capacitors fails-open. | Noise filtration will be reduced. | Device will keep working normally. | CLB will have no effect | System will keep working normally with reduced injection capability. | 1 | Over voltage. De-gradation of components. | Usage of over-rated components. Using components with industrial grade scale. Choosing components with enough FIT rate to fulfil the product life requirements. | 1 | 1 | Functional Testing. Thermal and Relative Humidity Testing. Condensed Humidity Testing. EFT Testing. Vibration Testing. ATM Testing. MVAr Testing. Pre-Cosure Testing. EOL Testing. | None. | 5 | 5 | [12 empty] | 13203
SV104-13204 |  |  |  | One of the capacitors fails-short. | P2V5 will not be available. P5V_A and 5V rails will be shorted to ground. iiSC HS ADC I/O interface will be not work. iiSC will shut down. | If device is already in injection mode it will transit to monitoring mode. Device will stay in monitoring mode as long as the issue persist. | Heartbeat of iiSC board to CLB board will stop. | Affected device and its associated group of devices will transit to monitoring mode. System will keep working with reduced injection capability. | 3 | Dielectric failure. | Affected MVAr will switch to monitoring mode. Choosing components with enough FIT rate to fulfill the product life requirements. | 1 | 3 | Functional Testing. Thermal and Relative Humidity Testing. Condensed Humidity Testing. EFT Testing. Vibration Testing. ATM Testing. MVAr Testing. Pre-Cosure Testing. EOL Testing. | Loss of communication between iiDCE and iiSC. | 2 | 6 | [12 empty] | 13204
SV104-13205 | Single-ended to differential OP-AMP - Input Series - Resistor | R52, R94 | To increase input impedance at OP-AMP. | Resistor fails-open. | Input AC current signal path will be broken. OP-AMP will not be able to process half signal. iiSC will not be able to sense MVAr current properly. | Affected MVAr will be bypassed by using CLB as long as the issue persist. Device will keep working normally with reduced injection capability. | CLB Close Command will be generated by Firmware of iiSC board | System will keep working normally with reduced injection capability. | 3 | Degradation of components. Bad components batch. | Usage of over-rated resistors. | 1 | 3 | Functional Testing. Thermal and Relative Humidity Testing. Condensed Humidity Testing. EFT Testing. Vibration Testing. ATM Testing. MVAr Testing. Pre-Cosure Testing. EOL Testing. | Mismatch between Line current reading of this MVAr and other MVArs. Injection Block reason: Under Current. | 2 | 6 | [12 empty] | 13205
SV104-13206 |  |  |  | Resistor fails-short. | Input impedance at the OP-AMP will reduce. ADC value will not be accurate. ADC pins may get damaged | Device will keep working normally. | CLB will have no effect. | System will keep working normally with reduced injection capability. | 1 | Over current. Thermal stress. | Choosing components with enough FIT rate to fulfill the product life requirements. | 1 | 1 | Functional Testing. Thermal and Relative Humidity Testing. Condensed Humidity Testing. EFT Testing. Vibration Testing. ATM Testing. MVAr Testing. Pre-Cosure Testing. EOL Testing. | None. | 5 | 5 | [12 empty] | 13206
SV104-13207 | Single-ended to differential OP-AMP - Input - Decoupling capacitor. | C59 | To filter the input Signal. | Capacitors fails-open. | Noise filtration will be reduced. | Device will keep working normally. | CLB will have no effect | System will keep working normally with reduced injection capability. | 1 | Over voltage. De-gradation of components. | Usage of over-rated components. Using components with industrial grade scale. Choosing components with enough FIT rate to fulfil the product life requirements. | 1 | 1 | Functional Testing. Thermal and Relative Humidity Testing. Condensed Humidity Testing. EFT Testing. Vibration Testing. ATM Testing. MVAr Testing. Pre-Cosure Testing. EOL Testing. | None. | 5 | 5 | [12 empty] | 13207
SV104-13208 |  |  |  | Capacitors fails-short. | MVAr current signal will be shorted to ground. MVAr current signal will not be available and can not be measured. | Affected MVAr will be bypassed by using CLB as long as the issue persist. Device will keep working normally with reduced injection capability. | CLB Close Command will be generated by Firmware of iiSC board | System will keep working normally with reduced injection capability. | 3 | Dielectric failure. | Affected MVAr will switch to monitoring mode. Choosing components with enough FIT rate to fulfill the product life requirements. | 1 | 3 | Functional Testing. Thermal and Relative Humidity Testing. Condensed Humidity Testing. EFT Testing. Vibration Testing. ATM Testing. MVAr Testing. Pre-Cosure Testing. EOL Testing. | Mismatch between Line current reading of this MVAr and other MVArs. Injection Block reason: Under Current. | 3 | 9 | [12 empty] | 13208
SV104-13209 | Single-ended to differential OP-AMP - Input Series - Resistor | R96 | To increase input impedance at OP-AMP. | Resistor fails-open. | Input AC current signal path negative off-set for negative cycle will be broken. OP-AMP will not be able to process half signal. iiSC will not be able to sense MVAr current properly. | Affected MVAr will be bypassed by using CLB as long as the issue persist. Device will keep working normally with reduced injection capability. | CLB Close Command will be generated by Firmware of iiSC board | System will keep working normally with reduced injection capability. | 3 | Degradation of components. Bad components batch. | Usage of over-rated resistors. | 1 | 3 | Functional Testing. Thermal and Relative Humidity Testing. Condensed Humidity Testing. EFT Testing. Vibration Testing. ATM Testing. MVAr Testing. Pre-Cosure Testing. EOL Testing. | Mismatch between "Line Current" reading of this MVAr and other MVArs. | 2 | 6 | [12 empty] | 13209
SV104-13210 |  |  |  | Resistor fails-short. | Input impedance at the OP-AMP will reduce. ADC value will not be accurate. ADC pins may get damaged | No immediate effect. Device will keep working normally. | CLB will have no effect. | System will keep working normally. | 1 | Degradation of components. Bad components batch. | Usage of over-rated resistors. | 1 | 1 | Functional Testing. Thermal and Relative Humidity Testing. Condensed Humidity Testing. EFT Testing. Vibration Testing. ATM Testing. MVAr Testing. Pre-Cosure Testing. EOL Testing. | Mismatch between "Line Current" reading of this MVAr and other MVArs. | 2 | 2 | [12 empty] | 13210
SV104 - 7258 | Single-ended to differential OP-AMP. | U10 | To convert signal-ended signal to differential signal. | IC failure. | Single ended signal can not be converted into differential signal. iiSC will not be able to measure the MVAr current. | Affected MVAr will be bypassed by using CLB as long as the issue persist. Device will keep working normally with reduced injection capability. | CLB Close Command will be generated by Firmware of iiSC board | System will keep working normally with reduced injection capability. | 3 | Degradation of components. Overvoltage. | For telemetry purpose the reading from the other current sensors may be used to calculate LCB current. System will switch to monitoring mode. | 2 | 6 | Functional Testing. Thermal and Relative Humidity Testing. Condensed Humidity Testing. EFT Testing. Vibration Testing. ATM Testing. MVAr Testing. Pre-Cosure Testing. EOL Testing. | Mismatch between "Line Current" reading of this MVAr and other MVArs. | 2 | 12 | [12 empty] | 7258
SV104-13211 | Single-ended to differential OP-AMP - Inverting Feedback - Capacitor. | C62 | To reduce noise Signal. Amplification. | Capacitors fails-open. | Noise filtration will be reduced. | Device will keep working normally. | CLB will have no effect | System will keep working normally with reduced injection capability. | 1 | Over voltage. De-gradation of components. | Usage of over-rated components. Using components with industrial grade scale. Choosing components with enough FIT rate to fulfil the product life requirements. | 1 | 1 | Functional Testing. Thermal and Relative Humidity Testing. Condensed Humidity Testing. EFT Testing. Vibration Testing. ATM Testing. MVAr Testing. Pre-Cosure Testing. EOL Testing. | None. | 5 | 5 | [12 empty] | 13211
SV104-13212 |  |  |  | Capacitors fails-short. | OP-AMP output will be shorted to input. OP-AMP gain will be affected. | Affected MVAr will be bypassed by using CLB as long as the issue persist. Device will keep working normally with reduced injection capability. | CLB Close Command will be generated by Firmware of iiSC board | System will keep working normally with reduced injection capability. | 3 | Dielectric failure. | Affected MVAr will switch to monitoring mode. Choosing components with enough FIT rate to fulfill the product life requirements. | 1 | 3 | Functional Testing. Thermal and Relative Humidity Testing. Condensed Humidity Testing. EFT Testing. Vibration Testing. ATM Testing. MVAr Testing. Pre-Cosure Testing. EOL Testing. | Mismatch between "Line Current" reading of this MVAr and other MVArs. | 3 | 9 | [12 empty] | 13212
SV104 - 7259 | Single-ended to differential OP-AMP positive-side feedback resistor. | R89 | To provide gain to positive side of OP-AMP. | Resistors fails-open. | Output of positive side OP-AMP won't be available. iiSC will not be able to measure the MVAr current. | Affected MVAr will be bypassed by using CLB as long as the issue persist. Device will keep working normally with reduced injection capability. | CLB Close Command will be generated by Firmware of iiSC board | System will keep working normally with reduced injection capability. | 3 | Degradation of components. Overvoltage. | For telemetry purpose the reading from the other current sensors may be used to calculate LCB current. System will switch to monitoring mode. | 1 | 3 | Functional Testing. Thermal and Relative Humidity Testing. Condensed Humidity Testing. EFT Testing. Vibration Testing. ATM Testing. MVAr Testing. Pre-Cosure Testing. EOL Testing. | Mismatch between "Line Current" reading of this MVAr and other MVArs. | 2 | 6 | [12 empty] | 7259
SV104 - 7260 | Single-ended to differential OP-AMP negative-side gain resistor. | R90 | To provide gain to negative-side of OP-AMP. | Resistor fails-open. | OP-AMP will become comparator. iiSC will not be able to measure the MVAr current. | Affected MVAr will be bypassed by using CLB as long as the issue persist. Device will keep working normally with reduced injection capability. | CLB Close Command will be generated by Firmware of iiSC board | System will keep working normally with reduced injection capability. | 3 | Degradation of components. Overvoltage. | Usage of Over-rated resistors. For telemetry purpose the reading from the other current sensors may be used to calculate LCB current. System will switch to monitoring mode. | 1 | 3 | Functional Testing. Thermal and Relative Humidity Testing. Condensed Humidity Testing. EFT Testing. Vibration Testing. ATM Testing. MVAr Testing. Pre-Cosure Testing. EOL Testing. | Mismatch between "Line Current" reading of this MVAr and other MVArs. | 2 | 6 | [12 empty] | 7260
SV104 - 7261 | ADC filter-resistors. | R86, R95 | To filter noise. | One of the two resistors fails-open. | Path to HS ADC would be broken. iiSC will not be able to measure the MVAr current. | Affected MVAr will be bypassed by using CLB as long as the issue persist. Device will keep working normally with reduced injection capability. | CLB Close Command will be generated by Firmware of iiSC board | System will keep working normally with reduced injection capability. | 3 | Degradation of components. Overvoltage. | Usage of Over-rated resistors. | 1 | 3 | Functional Testing. Thermal and Relative Humidity Testing. Condensed Humidity Testing. EFT Testing. Vibration Testing. ATM Testing. MVAr Testing. Pre-Cosure Testing. EOL Testing. | Mismatch between "Line Current" reading of this MVAr and other MVArs. | 2 | 6 | [12 empty] | 7261
SV104 - 7262 | ADC filter- capacitor. | C61 |  | Capacitors fails-open. | Noise may be detected at ADC input. | No immediate effect. Device will keep working normally. | CLB will have no effect | System will keep working normally. | 1 | Over voltage. De-gradation of components. | Usage of over-rated components. Using components with industrial grade scale. Choosing components with enough FIT rate to fulfil the product life requirements. | 1 | 1 | Functional Testing. Thermal and Relative Humidity Testing. Condensed Humidity Testing. EFT Testing. Vibration Testing. ATM Testing. MVAr Testing. Pre-Cosure Testing. EOL Testing. | Mismatch between "Line Current" reading of this MVAr and other MVArs. | 2 | 2 | [12 empty] | 7262
SV104 - 7263 | Hardware-interrupt input-noise filter. | R33, C21, R46, C23 | Noise filtration. | One of the capacitors fails-open. | Noise will be observed at the input of hardware fault detection path. False LCB overcurrent events may be triggered. | Affected MVAr will be bypassed by using CLB as long as the issue persist. Device will keep working normally with reduced injection capability. | CLB Close Command will be generated by Firmware of iiSC board | System will keep working normally with reduced injection capability. | 3 | Degradation of components. Bad components batch. | Usage of over-rated capacitor. | 1 | 3 | Functional Testing. Thermal and Relative Humidity Testing. Condensed Humidity Testing. EFT Testing. Vibration Testing. ATM Testing. MVAr Testing. Pre-Cosure Testing. EOL Testing. | None. | 5 | 15 | [12 empty] | 7263
SV104 - 7264 |  |  |  | Resistor fails-open. | Hardware-based fault detection path will be broken. System will rely on firmware based fault-protection. | Affected MVAr will be bypassed by using CLB as long as the issue persist. Device will keep working normally with reduced injection capability. | CLB Close Command will be generated by Firmware of iiSC board | System will keep working normally with reduced injection capability. | 3 | Degradation of components. Bad components batch. | Usage of over-rated resistors. | 1 | 3 | Functional Testing. Thermal and Relative Humidity Testing. Condensed Humidity Testing. EFT Testing. Vibration Testing. ATM Testing. MVAr Testing. Pre-Cosure Testing. EOL Testing. | None. | 5 | 15 | [12 empty] | 7264
SV104 - 8907 | Reference voltage divider, pull-up resistor. | R28 | To set the reference voltage for comparators. | Resistor fails-open. | Reference voltage of comparator will be disturbed. False LCB overcurrent events may be triggered through hardware protection. | Affected MVAr will be bypassed by using CLB as long as the issue persist. Device will keep working normally with reduced injection capability. | CLB Close Command will be generated by Firmware of iiSC board | System will keep working normally with reduced injection capability. | 3 | Degradation of components. Bad components batch. | Usage of over-rated resistors. | 2 | 6 | Functional Testing. Thermal and Relative Humidity Testing. Condensed Humidity Testing. EFT Testing. Vibration Testing. ATM Testing. MVAr Testing. Pre-Cosure Testing. EOL Testing. | "Over Current" Fault. | 2 | 12 | [12 empty] | 8907
SV104 - 8908 |  |  |  | Resistor fails-short. | Reference voltage of comparator will be disturbed. False LCB overcurrent events may be triggered through hardware protection. | Affected MVAr will be bypassed by using CLB as long as the issue persist. Device will keep working normally with reduced injection capability. | CLB Close Command will be generated by Firmware of iiSC board | System will keep working normally with reduced injection capability. | 3 | Degradation of components. Bad components batch. | Usage of over-rated resistors. | 1 | 3 | Functional Testing. Thermal and Relative Humidity Testing. Condensed Humidity Testing. EFT Testing. Vibration Testing. ATM Testing. MVAr Testing. Pre-Cosure Testing. EOL Testing. | None. | 5 | 15 | [12 empty] | 8908
SV104 - 8909 | Reference voltage divider, pull-down resistor. | R41, R47 | To set the reference voltage for comparators. | Resistor fails-open. | Reference voltage of comparator will be disturbed. False LCB overcurrent events may be triggered through hardware protection. | Affected MVAr will be bypassed by using CLB as long as the issue persist. Device will keep working normally with reduced injection capability. | CLB Close Command will be generated by Firmware of iiSC board | System will keep working normally with reduced injection capability. | 3 | Degradation of components. Bad components batch. | Usage of over-rated resistors. | 2 | 6 | Functional Testing. Thermal and Relative Humidity Testing. Condensed Humidity Testing. EFT Testing. Vibration Testing. ATM Testing. MVAr Testing. Pre-Cosure Testing. EOL Testing. | "Over Current" Fault. | 2 | 12 | [12 empty] | 8909
SV104 - 8910 |  |  |  | Resistor fails-short. | Input impedence of OP-AMP will be reduced. Reference voltage of comparator might get disturbed. False LCB overcurrent events may be triggered through hardware protection. | No immediate effect. Device will keep working normally as long as current is sensed accurately. | CLB will have no effect | System will keep working normally. | 2 | Degradation of components. Bad components batch. | Usage of over-rated resistors. | 1 | 2 | Functional Testing. Thermal and Relative Humidity Testing. Condensed Humidity Testing. EFT Testing. Vibration Testing. ATM Testing. MVAr Testing. Pre-Cosure Testing. EOL Testing. | None. | 5 | 10 | [12 empty] | 8910
SV104 - 8911 | Positive-side comparator feedback resistor. | R32 | To provide comparator hysteresis. | Resistor fails-open. | To provide comparator hysteresis. | No immediate effect. Device will keep working normally as long as current is sensed accurately. | CLB will have no effect | System will keep working normally. | 2 | Degradation of components. Bad components batch. | Usage of over-rated resistors. | 1 | 2 | Functional Testing. Thermal and Relative Humidity Testing. Condensed Humidity Testing. EFT Testing. Vibration Testing. ATM Testing. MVAr Testing. Pre-Cosure Testing. EOL Testing. | Bouncing effect can be seen at "Over current" threshold. | 2 | 4 | [12 empty] | 8911
SV104 - 8912 |  |  |  | Resistor fails-short. | OP-AMP would no longer act as comparator. Output will be saturated. False MVAr overcurrent events may be triggered through hardware protection. | No immediate effect. Device will keep working normally as long as current is sensed accurately. | CLB will have no effect | System will keep working normally. | 2 | Degradation of components. Bad components batch. | Usage of over-rated resistors. | 1 | 2 | Functional Testing. Thermal and Relative Humidity Testing. Condensed Humidity Testing. EFT Testing. Vibration Testing. ATM Testing. MVAr Testing. Pre-Cosure Testing. EOL Testing. | "Over Current" Fault. | 2 | 4 | [12 empty] | 8912
SV104 - 8913 | Negative-side comparator feedback resistor. | R44 | To provide comparator hysteresis. | To provide comparator hysteresis. | To provide comparator hysteresis. | No immediate effect. Device will keep working normally as long as current is sensed accurately. | CLB will have no effect | System will keep working normally. | 2 | Degradation of components. Bad components batch. | Usage of over-rated resistors. | 1 | 2 | Functional Testing. Thermal and Relative Humidity Testing. Condensed Humidity Testing. EFT Testing. Vibration Testing. ATM Testing. MVAr Testing. Pre-Cosure Testing. EOL Testing. | Bouncing effect can be seen at "Over current" threshold. | 2 | 4 | [12 empty] | 8913
SV104 - 8914 |  |  |  | Resistor fails-short. | OP-AMP would no longer act as comparator. False MVAr overcurrent events may be triggered through hardware protection. | No immediate effect. Device will keep working normally as long as current is sensed accurately. | CLB will have no effect | System will keep working normally. | 2 | Degradation of components. Bad components batch. | Usage of over-rated resistors. | 1 | 2 | Functional Testing. Thermal and Relative Humidity Testing. Condensed Humidity Testing. EFT Testing. Vibration Testing. ATM Testing. MVAr Testing. Pre-Cosure Testing. EOL Testing. | "Over Current" Fault. | 2 | 4 | [12 empty] | 8914
SV104 - 7265 | Comparator IC. | U5 | To compare LCB current with reference voltage. | IC fails in such a way that output is stuck at high. | Comparator will be unable to compare the two voltages. Hardware based fault protection will be compromised. System will rely on firmware based fault-protection. | Device will keep working normally. Fault protection will be reduced. | CLB will have no effect. | System will keep working normally. | 2 | Degradation of components. Bad components batch. | Usage of high grade component's. | 1 | 2 | Functional Testing. Thermal and Relative Humidity Testing. Condensed Humidity Testing. EFT Testing. Vibration Testing. ATM Testing. MVAr Testing. Pre-Cosure Testing. EOL Testing. | None. | 5 | 10 | [12 empty] | 7265
SV104 - 7266 |  |  |  | IC fails in such a way that output is stuck at low. | Comparator will be unable to compare the two voltages. System will remain in fault mode. | Affected MVAr will be bypassed by using CLB as long as the issue persist. Device will keep working normally with reduced injection capability. | CLB Close Command will be generated by Firmware of iiSC board | System will keep working normally with reduced injection capability. | 3 | Degradation of components. Bad components batch. | Usage of high grade component's. System will switch to bypass mode. | 1 | 3 | Functional Testing. Thermal and Relative Humidity Testing. Condensed Humidity Testing. EFT Testing. Vibration Testing. ATM Testing. MVAr Testing. Pre-Cosure Testing. EOL Testing. | "Over Current" Fault. | 2 | 6 | [12 empty] | 7266
SV104 - 7267 | Comparator IC output pull up resistor. | R45 | To pull up the output signal. | Resistor fails open. | Output of the comparator will be floating when not driven by the comparator. iiSC will keep working normally. | Device will keep working normally. | CLB will have no effect | System will keep working normally. | 1 | Degradation of components. Bad components batch. | Usage of over-rated resistors. | 1 | 1 | Functional Testing. Thermal and Relative Humidity Testing. Condensed Humidity Testing. EFT Testing. Vibration Testing. ATM Testing. MVAr Testing. Pre-Cosure Testing. EOL Testing. | None. | 5 | 5 | [12 empty] | 7267
SV104 - 7268 |  |  |  | Resistor fails short. | Hardware-based fault detection will be compromised. Hardware based fault protection will be compromised. System will rely on firmware based fault-protection. | Device will keep working normally. Fault protection will be reduced. | CLB will have no effect | System will keep working normally. | 2 | Electrical over stress. Over current. Thermal heating. | Choosing components with enough FIT rate to fulfill the product life requirements. | 1 | 2 | Functional Testing. Thermal and Relative Humidity Testing. Condensed Humidity Testing. EFT Testing. Vibration Testing. ATM Testing. MVAr Testing. Pre-Cosure Testing. EOL Testing. | None. | 5 | 10 | [12 empty] | 7268
SV104-13213 | P3V3 supply - noise Filtration - Capacitors | C22 | To reduce noise and ripples. | Capacitor fails open. | Noise filtering will be reduced. | No immediate effect. Device will keep working normally. | CLB will have no effect | System will keep working normally. | 1 | Over voltage. De-gradation of components. | Usage of over-rated components. Using components with industrial grade scale. Choosing components with enough FIT rate to fulfil the product life requirements. | 1 | 1 | Functional Testing. Thermal and Relative Humidity Testing. Condensed Humidity Testing. EFT Testing. Vibration Testing. ATM Testing. MVAr Testing. Pre-Cosure Testing. EOL Testing. | None. | 5 | 5 | [12 empty] | 13213
SV104-13214 |  |  |  | Capacitor fails short. | P3V3 rail will be shorted to ground. SoC pins powered byP3V3 will shut down. All circuits working with P3V3 will shut down. All iiGD boards associated with the respective MVAr will switch to safe state. | Device will transit to monitoring state. | Heartbeat of iiSC board to CLB board will stop. | Affected device and its associated group of devices will transit to monitoring mode. System will keep working with reduced injection capability. | 3 | Dielectric failure. | Choosing components with enough FIT rate to fulfill the product life requirements. Components with higher ratings (current/voltage) are used. | 2 | 6 | Functional Testing. Thermal and Relative Humidity Testing. Condensed Humidity Testing. EFT Testing. Vibration Testing. ATM Testing. MVAr Testing. Pre-Cosure Testing. EOL Testing. | Loss of communication between iiDCE and iiSC. | 3 | 18 | [12 empty] | 13214
SV104-13215 | AC over-current Fault - Indication - LED series Resistor | R34 | To limit current. | Resistor fails open. | MVAr Overcurrent fault indication will not be available. | No immediate effect. Device will keep working normally. | CLB will have no effect | System will keep working normally. | 1 | Degradation of components. Bad components batch. | Usage of over-rated resistors. | 1 | 1 | Functional Testing. Thermal and Relative Humidity Testing. Condensed Humidity Testing. EFT Testing. Vibration Testing. ATM Testing. MVAr Testing. Pre-Cosure Testing. EOL Testing. | None. | 5 | 5 | [12 empty] | 13215
SV104-13216 |  |  |  | Resistor fails short. | Current limit will be compromised. LED will burn due to which indication will not be available, | No immediate effect. Device will keep working normally. | CLB will have no effect | System will keep working normally. | 1 | Electrical over stress. Over current. Thermal heating. | Choosing components with enough FIT rate to fulfill the product life requirements. | 1 | 1 | Functional Testing. Thermal and Relative Humidity Testing. Condensed Humidity Testing. EFT Testing. Vibration Testing. ATM Testing. MVAr Testing. Pre-Cosure Testing. EOL Testing. | None. | 5 | 5 | [12 empty] | 13216
SV104-13217 | AC over-current Fault - Indication - LED | D4 | To indicate DC overcurrent fault. | Diode fails-open. | MVAr Overcurrent fault indication will not be available. | No immediate effect. Device will keep working normally. | CLB will have no effect | System will keep working normally. | 1 | De-gradation of component. Thermal stress. Over current. | Choosing components with enough FIT rate to fulfill the product life requirements. Components with higher ratings (current/voltage) are used. | 2 | 2 | Functional Testing. Thermal and Relative Humidity Testing. Condensed Humidity Testing. EFT Testing. Vibration Testing. ATM Testing. MVAr Testing. Pre-Cosure Testing. EOL Testing. | None. | 5 | 10 | [12 empty] | 13217
SV104-13218 |  |  |  | Diode fails short. | MVAr Overcurrent fault indication will not be available. | No immediate effect. Device will keep working normally. | CLB will have no effect | System will keep working normally. | 1 | De-gradation of components. Thermal stress. | Choosing components with enough FIT rate to fulfill the product life requirements. Components with higher ratings (current/voltage) are used. | 2 | 2 | Functional Testing. Thermal and Relative Humidity Testing. Condensed Humidity Testing. EFT Testing. Vibration Testing. ATM Testing. MVAr Testing. Pre-Cosure Testing. EOL Testing. | None. | 5 | 10 | [12 empty] | 13218
| DC Link 1 Voltage | [28 empty] | 0
SV104 - 7214 | Connector | J65 | DC Link Voltage sensing. | One of the DC Link voltage sensor connector disengaged on iiSC board. | Signals will not be available for sensing DC Link voltage. iiSC will not be able to measure one of the DC link voltage. iiSC will declare DC link imbalance fault. | Affected MVAr will be bypassed by using CLB as long as the issue persist. Device will keep working normally with reduced injection capability. | CLB Close Command will be generated by Firmware of iiSC board | System will keep working normally with reduced injection capability. | 3 | Sensor cable breaks or connector disengaged. | DC Link of other wall (parallel) can be used. Affected MVAr will switch to monitoring mode. Choosing components with enough FIT rate to fulfill the product life requirements. | 3 | 9 | Functional Testing. Thermal and Relative Humidity Testing. Condensed Humidity Testing. EFT Testing. Vibration Testing. ATM Testing. MVAr Testing. Pre-Cosure Testing. EOL Testing. | DC Link 1 & 2 Imbalance. | 2 | 18 |  |  |  | Alert to be generated for the user to communicate the unavailability of one surge sensor. | [6 empty] | 0 | Approved | 7214
SV104 - 7215 |  |  |  | One of the analog front end circuit for dc link voltage sensing is not functional. | Signals will not be available for sensing DC Link voltage. iiSC will not be able to measure one of the DC link voltage. iiSC will declare DC link imbalance fault. | Affected MVAr will be bypassed by using CLB as long as the issue persist. Device will keep working normally with reduced injection capability. | CLB Close Command will be generated by Firmware of iiSC board | System will keep working normally with reduced injection capability. | 3 | OP-AMP failure. Filter circuit failure. | DC Link of other wall (parallel) can be used. Affected MVAr will switch to monitoring mode. Choosing components with enough FIT rate to fulfill the product life requirements. | 2 | 6 | Functional Testing. Thermal and Relative Humidity Testing. Condensed Humidity Testing. EFT Testing. Vibration Testing. ATM Testing. MVAr Testing. Pre-Cosure Testing. EOL Testing. | DC Link 1 & 2 Imbalance. | 2 | 12 |  |  |  | Alert to be generated for the user to communicate the issue with LCB current sensing path. | [6 empty] | 0 | Approved | 7215
SV104 - 7216 | DC link Input voltage divider network - High side - Resistors | R6, R7, R8, R15, R16, R17 | To divide input DC Link 1 voltage. | One of the resistor fails-open. | DC link 1 Voltage signal path will be broken. iiSC will not be able to measure DC link 1 voltage. iiSC will declare DC link imbalance fault. | Affected MVAr will be bypassed by using CLB as long as the issue persist. Device will keep working normally with reduced injection capability. | CLB Close Command will be generated by Firmware of iiSC board | System will keep working normally with reduced injection capability. | 3 | Degradation of components. Overcurrent. | DC Link of other wall (parallel) can be used. Affected MVAr will switch to monitoring mode. Choosing components with enough FIT rate to fulfill the product life requirements. | 1 | 3 | Functional Testing. Thermal and Relative Humidity Testing. Condensed Humidity Testing. EFT Testing. Vibration Testing. ATM Testing. MVAr Testing. Pre-Cosure Testing. EOL Testing. | DC Link 1 & 2 Imbalance. | 2 | 6 | [12 empty] | 7216
SV104 - 7217 |  |  |  | One of the resistor fails-short. | Voltage sensing will not be accurate. iiSC may switch to monitoring mode if "DC Link OV" fault is detected. iiSC will declare DC link imbalance fault. | Affected MVAr will be bypassed by using CLB as long as the issue persist. Device will keep working normally with reduced injection capability. | CLB Close Command will be generated by Firmware of iiSC board | System will keep working normally with reduced injection capability. | 3 | Degradation of components. Overcurrent. | DC Link of other wall (parallel) can be used. Affected MVAr will switch to monitoring mode. Choosing components with enough FIT rate to fulfill the product life requirements. | 1 | 3 | Functional Testing. Thermal and Relative Humidity Testing. Condensed Humidity Testing. EFT Testing. Vibration Testing. ATM Testing. MVAr Testing. Pre-Cosure Testing. EOL Testing. | DC Link 1 & 2 Imbalance. | 2 | 6 | [12 empty] | 7217
SV104-13219 | DC link Input voltage divider network - Low side - Resistors | R9, R10, R19, R20 | To divide input DC Link 1 voltage. | One of the resistor fails-open. | Voltage sensing will not be accurate. iiSC may switch to monitoring mode if "DC Link OV" fault is detected. iiSC will declare DC link imbalance fault. | Affected MVAr will be bypassed by using CLB as long as the issue persist. Device will keep working normally with reduced injection capability. | CLB Close Command will be generated by Firmware of iiSC board | System will keep working normally with reduced injection capability. | 3 | Degradation of components. Overcurrent. | DC Link of other wall (parallel) can be used. Affected MVAr will switch to monitoring mode. Choosing components with enough FIT rate to fulfill the product life requirements. | 1 | 3 | Functional Testing. Thermal and Relative Humidity Testing. Condensed Humidity Testing. EFT Testing. Vibration Testing. ATM Testing. MVAr Testing. Pre-Cosure Testing. EOL Testing. | DC Link 1 & 2 Imbalance. | 2 | 6 | [12 empty] | 13219
SV104-13220 |  |  |  | One of the resistor fails-short. | DC link 1 Voltage signal path will be shorted to ground. iiSC will not be able to measure DC link 1 voltage. iiSC will declare DC link imbalance fault. | Affected MVAr will be bypassed by using CLB as long as the issue persist. Device will keep working normally with reduced injection capability. | CLB Close Command will be generated by Firmware of iiSC board | System will keep working normally with reduced injection capability. | 3 | Degradation of components. Overcurrent. | DC Link of other wall (parallel) can be used. Affected MVAr will switch to monitoring mode. Choosing components with enough FIT rate to fulfill the product life requirements. | 1 | 3 | Functional Testing. Thermal and Relative Humidity Testing. Condensed Humidity Testing. EFT Testing. Vibration Testing. ATM Testing. MVAr Testing. Pre-Cosure Testing. EOL Testing. | DC Link 1 & 2 Imbalance. | 2 | 6 | [12 empty] | 13220
SV104-13221 | DC link voltage input signal noise filter capacitors. | C2, C3, C14, C15 | To filter the noise. | Capacitor fails-open. | Noise filtration will be affected. iiSC will keep working normally. | No immediate effect. Device will keep working normally. | CLB will have no effect. | System will keep working normally. | 1 | Over voltage. De-gradation of components. | Usage of over-rated components. Using components with industrial grade scale. Choosing components with enough FIT rate to fulfil the product life requirements. | 1 | 1 | Functional Testing. Thermal and Relative Humidity Testing. Condensed Humidity Testing. EFT Testing. Vibration Testing. ATM Testing. MVAr Testing. Pre-Cosure Testing. EOL Testing. | None. | 5 | 5 | [12 empty] | 13221
SV104-13222 |  |  |  | Capacitor fails-short. | DC link 1 Voltage signal path will be shorted to ground. iiSC will not be able to measure DC link 1 voltage. iiSC will declare DC link imbalance fault. No DC Link voltage will be available for measurement. | Affected MVAr will be bypassed by using CLB as long as the issue persist. Device will keep working normally with reduced injection capability. | CLB Close Command will be generated by Firmware of iiSC board | System will keep working normally with reduced injection capability. | 3 | Dielectric failure. | DC Link of other wall (parallel) can be used. Affected MVAr will switch to monitoring mode. Choosing components with enough FIT rate to fulfill the product life requirements. | 1 | 3 | Functional Testing. Thermal and Relative Humidity Testing. Condensed Humidity Testing. EFT Testing. Vibration Testing. ATM Testing. MVAr Testing. Pre-Cosure Testing. EOL Testing. | DC Link 1 & 2 Imbalance. | 2 | 6 | [12 empty] | 13222
SV104-13223 | DC link voltage input signal TVS Diode. | D2, D3 | Protection from transients. | TVS diode fails-open. | Protection from transients will be reduced. iiSC will keep working normally until severe transients occurs. Some of the components may get damaged in case severe transients occurs. | No immediate effect. Device will keep working normally. | CLB will have no effect | System will keep working normally. | 2 | High voltage transients. | Usage of over-rated components. Choosing components with enough FIT rate to fulfil the product life requirements. | 2 | 4 | Functional Testing. Thermal and Relative Humidity Testing. Condensed Humidity Testing. EFT Testing. Vibration Testing. ATM Testing. MVAr Testing. Pre-Cosure Testing. EOL Testing. | None. | 5 | 20 | [12 empty] | 13223
SV104-13224 |  |  |  | TVS diode fails-short. | DC link 1 Voltage signal path will be shorted to ground. iiSC will not be able to measure DC link 1 voltage. iiSC will declare DC link imbalance fault. No DC Link voltage will be available for measurement. | Affected MVAr will be bypassed by using CLB as long as the issue persist. Device will keep working normally with reduced injection capability. | CLB Close Command will be generated by Firmware of iiSC board | System will keep working normally with reduced injection capability. | 3 | High voltage transients. | For telemetry purpose the reading from SV current sensors and LCS sensors will be used to calculate LCB current. Affected MVAr will be switched to monitoring mode. | 2 | 6 | Functional Testing. Thermal and Relative Humidity Testing. Condensed Humidity Testing. EFT Testing. Vibration Testing. ATM Testing. MVAr Testing. Pre-Cosure Testing. EOL Testing. | DC Link 1 & 2 Imbalance. | 2 | 12 | [12 empty] | 13224
SV104 - 7218 | Instrumentation amplifier (U2) | U2 | To convert the differential signal to single-ended signal. | OP-AMP fails in such a way that output is stuck at same logic. | Voltage sensing will be affected. iiSC will not be able to measure one of the DC link voltage. iiSC will switch to monitoring mode if DC link OV" is detected. | Affected MVAr will be bypassed by using CLB as long as the issue persist. Device will keep working normally with reduced injection capability. | CLB Close Command will be generated by Firmware of iiSC board | System will keep working normally with reduced injection capability. | 3 | Degradation of components. Bad batch of components. | DC Link of other wall (parallel) can be used. Affected MVAr will switch to monitoring mode. Choosing components with enough FIT rate to fulfill the product life requirements. | 1 | 3 | Functional Testing. Thermal and Relative Humidity Testing. Condensed Humidity Testing. EFT Testing. Vibration Testing. ATM Testing. MVAr Testing. Pre-Cosure Testing. EOL Testing. | DC Link 1 & 2 Imbalance. | 2 | 6 | [12 empty] | 7218
SV104-13225 | M5V_A, -5 Volt supply - Noise filtration - Capacitor. | C5, C9 | To reduce noise and ripples. | Capacitor fails open. | Noise filtration will be reduced. | No immediate effect on device. Device will continue to work normally. | CLB will have no effect | System will keep working normally. | 1 | Over voltage. De-gradation of components. | Usage of over-rated components. Using components with industrial grade scale. Choosing components with enough FIT rate to fulfil the product life requirements. | 1 | 1 | Functional Testing. Thermal and Relative Humidity Testing. Condensed Humidity Testing. EFT Testing. Vibration Testing. ATM Testing. MVAr Testing. Pre-Cosure Testing. EOL Testing. | None. | 5 | 5 | [12 empty] | 13225
SV104-13226 |  |  |  | Capacitor fails short. | -5 Volt rail will not be available. Signal conditioning section of the board will be affected. | Affected MVAr will be bypassed by using CLB as long as the issue persist. Device will keep working normally with reduced injection capability. | CLB Close Command will be generated by Firmware of iiSC board | System will keep working normally with reduced injection capability. | 3 | Dielectric failure. | Choosing components with enough FIT rate to fulfill the product life requirements. Components with higher ratings (current/voltage) are used. | 1 | 3 | Functional Testing. Thermal and Relative Humidity Testing. Condensed Humidity Testing. EFT Testing. Vibration Testing. ATM Testing. MVAr Testing. Pre-Cosure Testing. EOL Testing. | Mismatch between "Line Current" reading of this MVAr and other MVArs. Voltage readings of "DC Link 1 and 2". Voltage readings of "Injection Voltage". | 3 | 9 | [12 empty] | 13226
SV104-13227 | P5V_A - Supply filtering capacitors | C8, C10, C12 | To filter the input voltage | One of the capacitors fails-open. | Noise filtration will be reduced. | Device will keep working normally. | CLB will have no effect | System will keep working normally with reduced injection capability. | 1 | Over voltage. De-gradation of components. | Usage of over-rated components. Using components with industrial grade scale. Choosing components with enough FIT rate to fulfil the product life requirements. | 1 | 1 | Functional Testing. Thermal and Relative Humidity Testing. Condensed Humidity Testing. EFT Testing. Vibration Testing. ATM Testing. MVAr Testing. Pre-Cosure Testing. EOL Testing. | None. | 5 | 5 | [12 empty] | 13227
SV104-13228 |  |  |  | One of the capacitors fails-short. | P2V5 will not be available. P5V_A will be shorted to ground. iiSC temperature and humidity can not be measured. iiSC HS ADC I/O interface will be not work | Device will transit to monitoring state. | Heartbeat of iiSC board to CLB board will stop. | Affected device and its associated group of devices will transit to monitoring mode. System will keep working with reduced injection capability. | 3 | Degradation of component. | Usage of over-rated components. Using components with industrial grade scale. Choosing components with enough FIT rate to fulfil the product life requirements. | 2 | 6 | Functional Testing. Thermal and Relative Humidity Testing. Condensed Humidity Testing. EFT Testing. Vibration Testing. ATM Testing. MVAr Testing. Pre-Cosure Testing. EOL Testing. | Loss of communication between iiDCE and iiSC. | 3 | 18 | [12 empty] | 13228
SV104-13229 | Single-ended to differential OP-AMP - Input series Resistor. | R13 | To increase input impedance at OP-AMP. | Resistor fails-open. | DC link 1 Voltage signal path will be broken. iiSC will not be able to measure DC link 1 voltage. iiSC will declare DC link imbalance fault. | Affected MVAr will be bypassed by using CLB as long as the issue persist. Device will keep working normally with reduced injection capability. | CLB Close Command will be generated by Firmware of iiSC board | System will keep working normally with reduced injection capability. | 3 | Electrical over stress. Over current. Thermal heating. | DC Link of other wall (parallel) can be used. Affected MVAr will switch to monitoring mode. Choosing components with enough FIT rate to fulfill the product life requirements. | 1 | 3 | Functional Testing. Thermal and Relative Humidity Testing. Condensed Humidity Testing. EFT Testing. Vibration Testing. ATM Testing. MVAr Testing. Pre-Cosure Testing. EOL Testing. | DC Link 1 & 2 Imbalance. | 2 | 6 | [12 empty] | 13229
SV104-13230 |  |  |  | Resistor fails-short. | In accurate sensing maybe observed. iiSC DC link voltage measurement may be in-accurate. | Device will keep working normally. | CLB will have no effect. | System will keep working normally with reduced injection capability. | 1 | Over voltage. | Usage of over-rated components. Choosing components with enough FIT rate to fulfil the product life requirements. | 1 | 1 | Functional Testing. Thermal and Relative Humidity Testing. Condensed Humidity Testing. EFT Testing. Vibration Testing. ATM Testing. MVAr Testing. Pre-Cosure Testing. EOL Testing. | DC Link 1 & 2 Imbalance. | 2 | 2 | [12 empty] | 13230
SV104-13231 | Single-ended to differential OP-AMP - Input - Decoupling capacitor. | C11 | To filter the input Signal. | Capacitors fails-open. | Noise filtration will be reduced. | Device will keep working normally. | CLB will have no effect | System will keep working normally with reduced injection capability. | 1 | Over voltage. De-gradation of components. | Usage of over-rated components. Using components with industrial grade scale. Choosing components with enough FIT rate to fulfil the product life requirements. | 1 | 1 | Functional Testing. Thermal and Relative Humidity Testing. Condensed Humidity Testing. EFT Testing. Vibration Testing. ATM Testing. MVAr Testing. Pre-Cosure Testing. EOL Testing. | None. | 5 | 5 | [12 empty] | 13231
SV104-13232 |  |  |  | Capacitors fails-short. | DC link 1 Voltage signal path will be shorted to ground. iiSC will not be able to measure DC link 1 voltage. iiSC will declare DC link imbalance fault. No DC Link voltage will be available for measurement. | Affected MVAr will be bypassed by using CLB as long as the issue persist. Device will keep working normally with reduced injection capability. | CLB Close Command will be generated by Firmware of iiSC board | System will keep working normally with reduced injection capability. | 3 | Dielectric failure. | Affected MVAr will switch to monitoring mode. Choosing components with enough FIT rate to fulfill the product life requirements. | 1 | 3 | Functional Testing. Thermal and Relative Humidity Testing. Condensed Humidity Testing. EFT Testing. Vibration Testing. ATM Testing. MVAr Testing. Pre-Cosure Testing. EOL Testing. | DC Link 1 & 2 Imbalance. | 3 | 9 | [12 empty] | 13232
SV104 - 7219 | Single-ended to differential OP-AMP IC. | U3 | To convert signal-ended signal to differential signal. | IC fails in such a way that output is always low. | Single ended signal can not be converted into differential signal. iiSC will not be able to measure the DC link voltage. iiSC will switch to monitoring mode if "DC link OV" is detected. | Affected MVAr will be bypassed by using CLB as long as the issue persist. Device will keep working normally with reduced injection capability. | CLB Close Command will be generated by Firmware of iiSC board | System will keep working normally with reduced injection capability. | 3 | De-gradation of components. Thermal stress. | DC Link of other wall (parallel) can be used. Affected MVAr will switch to monitoring mode. Choosing components with enough FIT rate to fulfill the product life requirements. | 2 | 6 | Functional Testing. Thermal and Relative Humidity Testing. Condensed Humidity Testing. EFT Testing. Vibration Testing. ATM Testing. MVAr Testing. Pre-Cosure Testing. EOL Testing. | DC Link 1 Over voltage / DC Link Imbalance. | 2 | 12 | [12 empty] | 7219
SV104 - 7220 | Single-ended to differential OP-AMP positive-side feedback - High - resistor. | R22 | To provide gain to positive side of OP-AMP. | Resistor fails-open. | In accurate gain will be adjusted. iiSC DC link voltage measurement will be in-accurate. iiSC will switch to monitoring mode if DC link OV" is detected. iiSC will declare DC link imbalance fault. | Affected MVAr will be bypassed by using CLB as long as the issue persist. Device will keep working normally with reduced injection capability. | CLB Close Command will be generated by Firmware of iiSC board | System will keep working normally with reduced injection capability. | 3 | Electrical over stress. Over current. Thermal heating. | DC Link of other wall (parallel) can be used. Affected MVAr will switch to monitoring mode. Choosing components with enough FIT rate to fulfill the product life requirements. | 1 | 3 | Functional Testing. Thermal and Relative Humidity Testing. Condensed Humidity Testing. EFT Testing. Vibration Testing. ATM Testing. MVAr Testing. Pre-Cosure Testing. EOL Testing. | DC Link 1 & 2 Imbalance. | 2 | 6 | [12 empty] | 7220
SV104 - 5934 |  |  |  | Resistor fails-short. | In accurate gain will be adjusted. iiSC DC link voltage measurement will be in-accurate. iiSC will declare DC link imbalance fault. | Affected MVAr will be bypassed by using CLB as long as the issue persist. Device will keep working normally with reduced injection capability. | CLB Close Command will be generated by Firmware of iiSC board | System will keep working normally with reduced injection capability. | 3 | Over voltage. | DC Link of other wall (parallel) can be used. Affected MVAr will switch to monitoring mode. Choosing components with enough FIT rate to fulfill the product life requirements. | 1 | 3 | Functional Testing. Thermal and Relative Humidity Testing. Condensed Humidity Testing. EFT Testing. Vibration Testing. ATM Testing. MVAr Testing. Pre-Cosure Testing. EOL Testing. | DC Link 1 & 2 Imbalance. | 2 | 6 | [12 empty] | 5934
SV104-13233 | Single-ended to differential OP-AMP positive-side feedback - Low - resistor. | R21 | To provide gain to positive side of OP-AMP. | Resistor fails-open. | In accurate gain will be adjusted. iiSC DC link voltage measurement will be in-accurate. iiSC will switch to monitoring mode if DC link OV" is detected. iiSC will declare DC link imbalance fault. | Affected MVAr will be bypassed by using CLB as long as the issue persist. Device will keep working normally with reduced injection capability. | CLB Close Command will be generated by Firmware of iiSC board | System will keep working normally with reduced injection capability. | 3 | Electrical over stress. Over current. Thermal heating. | DC Link of other wall (parallel) can be used. Affected MVAr will switch to monitoring mode. Choosing components with enough FIT rate to fulfill the product life requirements. | 1 | 3 | Functional Testing. Thermal and Relative Humidity Testing. Condensed Humidity Testing. EFT Testing. Vibration Testing. ATM Testing. MVAr Testing. Pre-Cosure Testing. EOL Testing. | DC Link 1 & 2 Imbalance. | 2 | 6 | [12 empty] | 13233
SV104-13234 |  |  |  | Resistor fails-short. | In accurate gain will be adjusted. iiSC DC link voltage measurement will be in-accurate. iiSC will declare DC link imbalance fault. | Affected MVAr will be bypassed by using CLB as long as the issue persist. Device will keep working normally with reduced injection capability. | CLB Close Command will be generated by Firmware of iiSC board | System will keep working normally with reduced injection capability. | 3 | Over voltage. | DC Link of other wall (parallel) can be used. Affected MVAr will switch to monitoring mode. Choosing components with enough FIT rate to fulfill the product life requirements. | 1 | 3 | Functional Testing. Thermal and Relative Humidity Testing. Condensed Humidity Testing. EFT Testing. Vibration Testing. ATM Testing. MVAr Testing. Pre-Cosure Testing. EOL Testing. | DC Link 1 & 2 Imbalance. | 2 | 6 | [12 empty] | 13234
SV104 - 7221 | Single-ended to differential OP-AMP negative-side gain resistor. | R23 | To provide feedback. | Resistor fails-open. | Inaccurate gain will be adjusted. iiSC DC link voltage measurement will be in-accurate. | Affected MVAr will be bypassed by using CLB as long as the issue persist. Device will keep working normally with reduced injection capability. | CLB Close Command will be generated by Firmware of iiSC board | System will keep working normally with reduced injection capability. | 3 | Electrical over stress. Over current. Thermal heating. | DC Link of other wall (parallel) can be used. Affected MVAr will switch to monitoring mode. Choosing components with enough FIT rate to fulfill the product life requirements. | 1 | 3 | Functional Testing. Thermal and Relative Humidity Testing. Condensed Humidity Testing. EFT Testing. Vibration Testing. ATM Testing. MVAr Testing. Pre-Cosure Testing. EOL Testing. | DC Link 1 & 2 Imbalance. | 2 | 6 | [12 empty] | 7221
SV104 - 5935 |  |  |  | Resistor fails-short. | Inaccurate gain will be adjusted. iiSC DC link voltage measurement will be in-accurate. | Affected MVAr will be bypassed by using CLB as long as the issue persist. Device will keep working normally with reduced injection capability. | CLB Close Command will be generated by Firmware of iiSC board | System will keep working normally with reduced injection capability. | 2 | Over voltage. | DC Link of other wall (parallel) can be used. Affected MVAr will switch to monitoring mode. Choosing components with enough FIT rate to fulfill the product life requirements. | 1 | 2 | Functional Testing. Thermal and Relative Humidity Testing. Condensed Humidity Testing. EFT Testing. Vibration Testing. ATM Testing. MVAr Testing. Pre-Cosure Testing. EOL Testing. | DC Link 1 & 2 Imbalance. | 2 | 4 | [12 empty] | 5935
SV104-13235 | Single-ended to differential OP-AMP negative-side feedback - series - resistor. | R24 | To provide gain to positive side of OP-AMP. | Resistor fails-open. | DC link 1 Voltage signal path will be broken. iiSC will not be able to measure DC link 1 voltage. iiSC will declare DC link imbalance fault. | Affected MVAr will be bypassed by using CLB as long as the issue persist. Device will keep working normally with reduced injection capability. | CLB Close Command will be generated by Firmware of iiSC board | System will keep working normally with reduced injection capability. | 3 | Electrical over stress. Over current. Thermal heating. | DC Link of other wall (parallel) can be used. Affected MVAr will switch to monitoring mode. Choosing components with enough FIT rate to fulfill the product life requirements. | 1 | 3 | Functional Testing. Thermal and Relative Humidity Testing. Condensed Humidity Testing. EFT Testing. Vibration Testing. ATM Testing. MVAr Testing. Pre-Cosure Testing. EOL Testing. | DC Link 1 & 2 Imbalance. | 2 | 6 | [12 empty] | 13235
SV104-13236 |  |  |  | Resistor fails-short. | In accurate sensing maybe observed. iiSC DC link voltage measurement may be in-accurate. | Device will keep working normally. | CLB will have no effect. | System will keep working normally with reduced injection capability. | 1 | Over voltage. | Usage of over-rated components. Choosing components with enough FIT rate to fulfil the product life requirements. | 1 | 1 | Functional Testing. Thermal and Relative Humidity Testing. Condensed Humidity Testing. EFT Testing. Vibration Testing. ATM Testing. MVAr Testing. Pre-Cosure Testing. EOL Testing. | None. | 2 | 2 | [12 empty] | 13236
SV104-13237 | Single-ended to differential OP-AMP - Input Series - Resistor | R26 | To increase input impedance at OP-AMP. | Resistor fails-open. | A_P2V048 signal for reference will be broken. OP-AMP will not be able to process signal. iiSC will not be able to sense DC link 1 voltage properly. | Affected MVAr will be bypassed by using CLB as long as the issue persist. Device will keep working normally with reduced injection capability. | CLB Close Command will be generated by Firmware of iiSC board | System will keep working normally with reduced injection capability. | 3 | Degradation of components. Bad components batch. | Usage of over-rated resistors. | 1 | 3 | Functional Testing. Thermal and Relative Humidity Testing. Condensed Humidity Testing. EFT Testing. Vibration Testing. ATM Testing. MVAr Testing. Pre-Cosure Testing. EOL Testing. | Voltage readings of "DC Link 1 and 2". | 2 | 6 | [12 empty] | 13237
SV104-13238 |  |  |  | Resistor fails-short. | Input impedance at the OP-AMP will reduce. ADC value will not be accurate. ADC pins may get damaged | No immediate effect. Device will keep working normally. | CLB will have no effect. | System will keep working normally. | 2 | Degradation of components. Bad components batch. | Usage of over-rated resistors. | 1 | 2 | Functional Testing. Thermal and Relative Humidity Testing. Condensed Humidity Testing. EFT Testing. Vibration Testing. ATM Testing. MVAr Testing. Pre-Cosure Testing. EOL Testing. | None. | 5 | 10 | [12 empty] | 13238
SV104 - 7222 | DC link voltage differential output noise filter capacitor. | C16 | To filter the noise. | Capacitor fails-open. | Noise filtration will be affected. iiSC will keep working normally. | No immediate effect. Device will keep working normally. | CLB will have no effect. | System will keep working normally. | 1 | Over voltage. De-gradation of components. | Usage of over-rated components. Using components with industrial grade scale. Choosing components with enough FIT rate to fulfil the product life requirements. | 1 | 1 | Functional Testing. Thermal and Relative Humidity Testing. Condensed Humidity Testing. EFT Testing. Vibration Testing. ATM Testing. MVAr Testing. Pre-Cosure Testing. EOL Testing. | None. | 5 | 5 | [12 empty] | 7222
SV104 - 5936 |  |  |  | Capacitor fails-short. | No DC Link voltage will be available for measurement. | Affected MVAr will be bypassed by using CLB as long as the issue persist. Device will keep working normally with reduced injection capability. | CLB Close Command will be generated by Firmware of iiSC board | System will keep working normally with reduced injection capability. | 3 | Dielectric failure. | DC Link of other wall (parallel) can be used. Affected MVAr will switch to monitoring mode. Choosing components with enough FIT rate to fulfill the product life requirements. | 1 | 3 | Functional Testing. Thermal and Relative Humidity Testing. Condensed Humidity Testing. EFT Testing. Vibration Testing. ATM Testing. MVAr Testing. Pre-Cosure Testing. EOL Testing. | Voltage readings of "DC Link 1 and 2". | 2 | 6 | [12 empty] | 5936
SV104 - 7223 | DC link voltage differential output noise filter resistor. | R14,R25 | To filter the noise. | Resistor fails-open. | Hardware-based fault detection path would be broken. iiSC would never trigger "DC Link OV" event. | Affected MVAr will be bypassed by using CLB as long as the issue persist. Device will keep working normally with reduced injection capability. | CLB Close Command will be generated by Firmware of iiSC board | System will keep working normally with reduced injection capability. | 3 | Electrical over stress. Over current. Thermal heating. | DC Link of other wall (parallel) can be used. Affected MVAr will switch to monitoring mode. Choosing components with enough FIT rate to fulfill the product life requirements. | 1 | 3 | Functional Testing. Thermal and Relative Humidity Testing. Condensed Humidity Testing. EFT Testing. Vibration Testing. ATM Testing. MVAr Testing. Pre-Cosure Testing. EOL Testing. | DC Link 1 or 2 "Over Voltage". | 2 | 6 | [12 empty] | 7223
SV104 - 5937 |  |  |  | Resistor fails-short. | Noise filtration will be affected. iiSC will keep working normally. | No immediate effect. Device will keep working normally. | CLB will have no effect. | System will keep working normally. | 1 | Over voltage. | Usage of over-rated components. Choosing components with enough FIT rate to fulfil the product life requirements. | 1 | 1 | Functional Testing. Thermal and Relative Humidity Testing. Condensed Humidity Testing. EFT Testing. Vibration Testing. ATM Testing. MVAr Testing. Pre-Cosure Testing. EOL Testing. | None. | 5 | 5 | [12 empty] | 5937
SV104 - 7224 | Hardware-interrupt input-noise filter capacitor. | C6 | To filter the noise. | Capacitor fails-open. | Noise filtration will be affected at hardware detection path input. iiSC may trigger False "DC Link OV" events. | No immediate effect. Device will keep working normally. | CLB will have no effect. | System will keep working normally. | 2 | Over voltage. De-gradation of components. | Usage of over-rated components. Using components with industrial grade scale. Choosing components with enough FIT rate to fulfil the product life requirements. | 1 | 2 | Functional Testing. Thermal and Relative Humidity Testing. Condensed Humidity Testing. EFT Testing. Vibration Testing. ATM Testing. MVAr Testing. Pre-Cosure Testing. EOL Testing. | None. | 5 | 10 | [12 empty] | 7224
SV104 - 5938 |  |  |  | Capacitor fails-short. | Hardware-based fault detection won't be possible. iiSC would never trigger "DC Link OV" event. | No immediate effect. Device will keep working normally. | CLB will have no effect. | System will keep working normally. | 2 | Degradation of components. Bad components batch. | DC Link of other wall (parallel) can be used. Affected MVAr will switch to monitoring mode. Choosing components with enough FIT rate to fulfill the product life requirements. | 1 | 2 | Functional Testing. Thermal and Relative Humidity Testing. Condensed Humidity Testing. EFT Testing. Vibration Testing. ATM Testing. MVAr Testing. Pre-Cosure Testing. EOL Testing. | None. | 5 | 10 | [12 empty] | 5938
SV104 - 7225 | Hardware-interrupt input-noise filter resistor. | R11 | To filter the noise. | Resistor fails-open. | Hardware-based fault detection path will be broken. Affected MVAr will rely on firmware based fault-protection. Fault protection will be reduced. | No immediate effect. Device will keep working normally. | CLB will have no effect. | System will keep working normally. | 2 | Electrical over stress. Over current. Thermal heating. | DC Link of other wall (parallel) can be used. Affected MVAr will switch to monitoring mode. Choosing components with enough FIT rate to fulfill the product life requirements. | 1 | 2 | Functional Testing. Thermal and Relative Humidity Testing. Condensed Humidity Testing. EFT Testing. Vibration Testing. ATM Testing. MVAr Testing. Pre-Cosure Testing. EOL Testing. | None. | 5 | 10 | [12 empty] | 7225
SV104 - 5939 |  |  |  | Resistor fails-short. | Affected MVAr will rely on firmware based fault-protection. Fault protection will be reduced. | No immediate effect. Device will keep working normally. | CLB will have no effect. | System will keep working normally. | 2 | Over voltage. | Choosing components with enough FIT rate to fulfill the product life requirements. | 1 | 2 | Functional Testing. Thermal and Relative Humidity Testing. Condensed Humidity Testing. EFT Testing. Vibration Testing. ATM Testing. MVAr Testing. Pre-Cosure Testing. EOL Testing. | None. | 5 | 10 | [12 empty] | 5939
SV104 - 7226 | Reference voltage divider network. | R1,R5 | To set the reference voltage for comparators. | One of the resistor fails-open. | Reference voltage of comparator will be disturbed. iiSC may trigger False "DC Link OV" events. | No immediate effect. Device will keep working normally. | CLB will have no effect. | System will keep working normally. | 2 | Degradation of components. Bad components batch. | DC Link of other wall (parallel) can be used. Affected MVAr will switch to monitoring mode. Choosing components with enough FIT rate to fulfill the product life requirements. | 2 | 4 | Functional Testing. Thermal and Relative Humidity Testing. Condensed Humidity Testing. EFT Testing. Vibration Testing. ATM Testing. MVAr Testing. Pre-Cosure Testing. EOL Testing. | DC Link 1 or 2 "Over Voltage". | 2 | 8 | [12 empty] | 7226
SV104 - 7227 |  |  |  | One of the resistor fails-short. | Reference voltage of comparator will be disturbed. iiSC may trigger False "DC Link OV" events. | No immediate effect. Device will keep working normally. | CLB will have no effect. | System will keep working normally. | 2 | Degradation of components. Bad components batch. | DC Link of other wall (parallel) can be used. Affected MVAr will switch to monitoring mode. Choosing components with enough FIT rate to fulfill the product life requirements. | 1 | 2 | Functional Testing. Thermal and Relative Humidity Testing. Condensed Humidity Testing. EFT Testing. Vibration Testing. ATM Testing. MVAr Testing. Pre-Cosure Testing. EOL Testing. | DC Link 1 or 2 "Over Voltage". | 2 | 4 | [12 empty] | 7227
SV104-13239 | Voltage comparator IC - Feedback Resistor | R2 | To set gain for comparators. | Resistor fails open. | Gain of comparator will be disturbed. iiSC may trigger False "DC Link OV" events. | No immediate effect. Device will keep working normally. | CLB will have no effect | System will keep working normally. | 2 | Degradation of components. Bad components batch. | DC Link of other wall (parallel) can be used. Affected MVAr will switch to monitoring mode. Choosing components with enough FIT rate to fulfill the product life requirements. | 2 | 4 | Functional Testing. Thermal and Relative Humidity Testing. Condensed Humidity Testing. EFT Testing. Vibration Testing. ATM Testing. MVAr Testing. Pre-Cosure Testing. EOL Testing. | None. | 5 | 20 | [12 empty] | 13239
SV104-13240 |  |  |  | Resistor fails short. | Gain of comparator will be disturbed. iiSC may trigger False "DC Link OV" events. | No immediate effect. Device will keep working normally. | CLB will have no effect | System will keep working normally. | 2 | Electrical over stress. Over current. Thermal heating. | Choosing components with enough FIT rate to fulfill the product life requirements. | 1 | 2 | Functional Testing. Thermal and Relative Humidity Testing. Condensed Humidity Testing. EFT Testing. Vibration Testing. ATM Testing. MVAr Testing. Pre-Cosure Testing. EOL Testing. | None. | 5 | 10 | [12 empty] | 13240
SV104 - 7228 | Voltage comparator IC. | U1A | To compare DC Link voltage with reference voltage. | IC fails in such a way that output is always low. | Comparator will be unable to compare the two voltages. MVAr will rely on firmware based fault-protection. | No immediate effect. Device will keep working normally. | CLB will have no effect. | System will keep working normally. | 2 | De-gradation of components. Thermal stress. | Firmware protection will be used to detect the fault. | 2 | 4 | Functional Testing. Thermal and Relative Humidity Testing. Condensed Humidity Testing. EFT Testing. Vibration Testing. ATM Testing. MVAr Testing. Pre-Cosure Testing. EOL Testing. | None. | 5 | 20 | [12 empty] | 7228
SV104 - 7229 | Comparator IC output pull up resistor. | R4 | To pull up the output signal. | Resistor fails open. | Output of the comparator will be floating when not driven by the comparator. iiSC will keep working normally. | Device will keep working normally. | CLB will have no effect | System will keep working normally. | 1 | Degradation of components. Bad components batch. | Affected MVAr will switch to monitoring mode. Choosing components with enough FIT rate to fulfill the product life requirements. | 1 | 1 | Functional Testing. Thermal and Relative Humidity Testing. Condensed Humidity Testing. EFT Testing. Vibration Testing. ATM Testing. MVAr Testing. Pre-Cosure Testing. EOL Testing. | None. | 5 | 5 | [12 empty] | 7229
SV104 - 7230 |  |  |  | Resistor fails short. | Hardware based fault protection will be compromised. Supply will be short circuited when DC link voltages go above threshold. System will rely on firmware based fault-protection. | Device will keep working normally. Fault protection will be reduced. | CLB will have no effect | System will keep working normally. | 2 | Electrical over stress. Over current. Thermal heating. | Choosing components with enough FIT rate to fulfill the product life requirements. | 1 | 2 | Functional Testing. Thermal and Relative Humidity Testing. Condensed Humidity Testing. EFT Testing. Vibration Testing. ATM Testing. MVAr Testing. Pre-Cosure Testing. EOL Testing. | None. | 5 | 10 | [12 empty] | 7230
SV104-13241 | P3V3 supply - noise Filtration - Capacitors | C1 | To reduce noise and ripples. | Capacitor fails open. | Noise filtering will be reduced. | No immediate effect. Device will keep working normally. | CLB will have no effect | System will keep working normally. | 1 | Over voltage. De-gradation of components. | Usage of over-rated components. Using components with industrial grade scale. Choosing components with enough FIT rate to fulfil the product life requirements. | 1 | 1 | Functional Testing. Thermal and Relative Humidity Testing. Condensed Humidity Testing. EFT Testing. Vibration Testing. ATM Testing. MVAr Testing. Pre-Cosure Testing. EOL Testing. | None. | 5 | 5 | [12 empty] | 13241
SV104-13242 |  |  |  | Capacitor fails short. | P3V3 rail will be shorted to ground. SoC pins powered byP3V3 will shut down. All circuits working with P3V3 will shut down. All iiGD boards associated with the respective MVAr will switch to safe state. | Device will transit to monitoring state. | Heartbeat of iiSC board to CLB board will stop. | Affected device and its associated group of devices will transit to monitoring mode. System will keep working with reduced injection capability. | 3 | Dielectric failure. | Choosing components with enough FIT rate to fulfill the product life requirements. Components with higher ratings (current/voltage) are used. | 2 | 6 | Functional Testing. Thermal and Relative Humidity Testing. Condensed Humidity Testing. EFT Testing. Vibration Testing. ATM Testing. MVAr Testing. Pre-Cosure Testing. EOL Testing. | Loss of communication between iiDCE and iiSC. | 3 | 18 | [12 empty] | 13242
SV104-13243 | DC link 1 over-voltage Fault - Indication - LED series Resistor | R3 | To limit current. | Resistor fails open. | DC link Overvoltage fault indication will not be available. | No immediate effect. Device will keep working normally. | CLB will have no effect | System will keep working normally. | 1 | Degradation of components. Bad components batch. | DC Link of other wall (parallel) can be used. Affected MVAr will switch to monitoring mode. Choosing components with enough FIT rate to fulfill the product life requirements. | 1 | 1 | Functional Testing. Thermal and Relative Humidity Testing. Condensed Humidity Testing. EFT Testing. Vibration Testing. ATM Testing. MVAr Testing. Pre-Cosure Testing. EOL Testing. | None. | 5 | 5 | [12 empty] | 13243
SV104-13244 |  |  |  | Resistor fails short. | Current limit will be compromised. LED will burn due to which indication will not be available, | No immediate effect. Device will keep working normally. | CLB will have no effect | System will keep working normally. | 1 | Electrical over stress. Over current. Thermal heating. | Choosing components with enough FIT rate to fulfill the product life requirements. | 1 | 1 | Functional Testing. Thermal and Relative Humidity Testing. Condensed Humidity Testing. EFT Testing. Vibration Testing. ATM Testing. MVAr Testing. Pre-Cosure Testing. EOL Testing. | None. | 5 | 5 | [12 empty] | 13244
SV104-13245 | DC link 1 over-voltage Fault - Indication - LED | D1 | To indicate DC overcurrent fault. | Diode fails-open. | DC link Overvoltage fault indication will not be available. | No immediate effect. Device will keep working normally. | CLB will have no effect | System will keep working normally. | 1 | Degradation of components. Bad components batch. | DC Link of other wall (parallel) can be used. Affected MVAr will switch to monitoring mode. Choosing components with enough FIT rate to fulfill the product life requirements. | 2 | 2 | Functional Testing. Thermal and Relative Humidity Testing. Condensed Humidity Testing. EFT Testing. Vibration Testing. ATM Testing. MVAr Testing. Pre-Cosure Testing. EOL Testing. | None. | 5 | 10 | [12 empty] | 13245
SV104-13246 |  |  |  | Diode fails short. | DC link Overvoltage fault indication will not be available. | No immediate effect. Device will keep working normally. | CLB will have no effect | System will keep working normally. | 1 | Electrical over stress. Over current. Thermal heating. | Choosing components with enough FIT rate to fulfill the product life requirements. | 2 | 2 | Functional Testing. Thermal and Relative Humidity Testing. Condensed Humidity Testing. EFT Testing. Vibration Testing. ATM Testing. MVAr Testing. Pre-Cosure Testing. EOL Testing. | None. | 5 | 10 | [12 empty] | 13246
| DC Link 2 Voltage | [28 empty] | 0
SV104 - 7269 | Connector. | J67 | DC Link Voltage sensing. | One of the DC Link voltage sensor connector disengaged on iiSC board. | Signals will not be available for sensing DC Link voltage. iiSC will not be able to measure one of the DC link voltage. iiSC will declare DC link imbalance fault. | Affected MVAr will be bypassed by using CLB as long as the issue persist. Device will keep working normally with reduced injection capability. | CLB Close Command will be generated by Firmware of iiSC board | System will keep working normally with reduced injection capability. | 3 | Sensor cable breaks or connector disengaged. | DC Link of other wall (parallel) can be used. Affected MVAr will switch to monitoring mode. Choosing components with enough FIT rate to fulfill the product life requirements. | 3 | 9 | Functional Testing. Thermal and Relative Humidity Testing. Condensed Humidity Testing. EFT Testing. Vibration Testing. ATM Testing. MVAr Testing. Pre-Cosure Testing. EOL Testing. | DC Link 1 & 2 Imbalance. | 2 | 18 |  |  |  | Alert to be generated for the user to communicate the unavailability of one surge sensor. [Firmware team] In absence of signal from LCB Rogowski coil, LCB current can be measured by adding all LCB current sensor and subtracting it from the SV current sensor. | [6 empty] | 0 | Approved | 7269
SV104 - 7270 |  |  |  | One of the analog front end circuit for dc link voltage sensing is not functional. | Signals will not be available for sensing DC Link voltage. iiSC will not be able to measure one of the DC link voltage. | Affected MVAr will be bypassed by using CLB as long as the issue persist. Device will keep working normally with reduced injection capability. | CLB Close Command will be generated by Firmware of iiSC board | System will keep working normally with reduced injection capability. | 3 | OP-AMP failure. Filter circuit failure. | DC Link of other wall (parallel) can be used. Affected MVAr will switch to monitoring mode. Choosing components with enough FIT rate to fulfill the product life requirements. | 2 | 6 | Functional Testing. Thermal and Relative Humidity Testing. Condensed Humidity Testing. EFT Testing. Vibration Testing. ATM Testing. MVAr Testing. Pre-Cosure Testing. EOL Testing. | DC Link 1 & 2 Imbalance. | 2 | 12 |  |  |  | Alert to be generated for the user to communicate the issue with LCB current sensing path. | [6 empty] | 0 | Approved | 7270
SV104 - 7271 | DC link Input voltage divider network - High side - Resistors | R54, R55, R56, R68, R69, R70 | To divide sense voltage. | One of the resistor fails-open. | DC link 1 Voltage signal path will be broken. iiSC will not be able to measure DC link 1 voltage. iiSC will declare DC link imbalance fault. | Affected MVAr will be bypassed by using CLB as long as the issue persist. Device will keep working normally with reduced injection capability. | CLB Close Command will be generated by Firmware of iiSC board | System will keep working normally with reduced injection capability. | 3 | Degradation of components. Overcurrent. | DC Link of other wall (parallel) can be used. Affected MVAr will switch to monitoring mode. Choosing components with enough FIT rate to fulfill the product life requirements. | 1 | 3 | Functional Testing. Thermal and Relative Humidity Testing. Condensed Humidity Testing. EFT Testing. Vibration Testing. ATM Testing. MVAr Testing. Pre-Cosure Testing. EOL Testing. | DC Link 1 & 2 Imbalance. | 2 | 6 | [12 empty] | 7271
SV104 - 7272 |  |  |  | One of the resistor fails-short. | Voltage sensing will not be accurate. iiSC may switch to monitoring mode if "DC Link OV" fault is detected. iiSC will declare DC link imbalance fault. | Affected MVAr will be bypassed by using CLB as long as the issue persist. Device will keep working normally with reduced injection capability. | CLB Close Command will be generated by Firmware of iiSC board | System will keep working normally with reduced injection capability. | 3 | Degradation of components. Overcurrent. | DC Link of other wall (parallel) can be used. Affected MVAr will switch to monitoring mode. Choosing components with enough FIT rate to fulfill the product life requirements. | 1 | 3 | Functional Testing. Thermal and Relative Humidity Testing. Condensed Humidity Testing. EFT Testing. Vibration Testing. ATM Testing. MVAr Testing. Pre-Cosure Testing. EOL Testing. | DC Link 1 & 2 Imbalance. | 2 | 6 | [12 empty] | 7272
SV104-13247 | DC link Input voltage divider network - Low side - Resistors | R58, R59 R72, R73 | To divide sense voltage. | One of the resistor fails-open. | Voltage sensing will not be accurate. iiSC may switch to monitoring mode if "DC Link OV" fault is detected. iiSC will declare DC link imbalance fault. | Affected MVAr will be bypassed by using CLB as long as the issue persist. Device will keep working normally with reduced injection capability. | CLB Close Command will be generated by Firmware of iiSC board | System will keep working normally with reduced injection capability. | 3 | Degradation of components. Overcurrent. | DC Link of other wall (parallel) can be used. Affected MVAr will switch to monitoring mode. Choosing components with enough FIT rate to fulfill the product life requirements. | 1 | 3 | Functional Testing. Thermal and Relative Humidity Testing. Condensed Humidity Testing. EFT Testing. Vibration Testing. ATM Testing. MVAr Testing. Pre-Cosure Testing. EOL Testing. | DC Link 1 & 2 Imbalance. | 2 | 6 | [12 empty] | 13247
SV104-13248 |  |  |  | One of the resistor fails-short. | DC link 1 Voltage signal path will be shorted to ground. iiSC will not be able to measure DC link 1 voltage. iiSC will declare DC link imbalance fault. | Affected MVAr will be bypassed by using CLB as long as the issue persist. Device will keep working normally with reduced injection capability. | CLB Close Command will be generated by Firmware of iiSC board | System will keep working normally with reduced injection capability. | 3 | Degradation of components. Overcurrent. | DC Link of other wall (parallel) can be used. Affected MVAr will switch to monitoring mode. Choosing components with enough FIT rate to fulfill the product life requirements. | 1 | 3 | Functional Testing. Thermal and Relative Humidity Testing. Condensed Humidity Testing. EFT Testing. Vibration Testing. ATM Testing. MVAr Testing. Pre-Cosure Testing. EOL Testing. | DC Link 1 & 2 Imbalance. | 2 | 6 | [12 empty] | 13248
SV104-13249 | DC link voltage input signal noise filter capacitors. | C32, C34, C35, C43, C44, C45 | To filter the noise. | Capacitor fails-open. | Noise filtration will be affected. iiSC will keep working normally. | No immediate effect. Device will keep working normally. | CLB will have no effect. | System will keep working normally. | 1 | Over voltage. De-gradation of components. | Usage of over-rated components. Using components with industrial grade scale. Choosing components with enough FIT rate to fulfil the product life requirements. | 1 | 1 | Functional Testing. Thermal and Relative Humidity Testing. Condensed Humidity Testing. EFT Testing. Vibration Testing. ATM Testing. MVAr Testing. Pre-Cosure Testing. EOL Testing. | None. | 5 | 5 | [12 empty] | 13249
SV104-13250 |  |  |  | Capacitor fails-short. | DC link 2 Voltage signal path will be shorted to ground. iiSC will not be able to measure DC link 1 voltage. iiSC will declare DC link imbalance fault. No DC Link voltage will be available for measurement. | Affected MVAr will be bypassed by using CLB as long as the issue persist. Device will keep working normally with reduced injection capability. | CLB Close Command will be generated by Firmware of iiSC board | System will keep working normally with reduced injection capability. | 3 | Dielectric failure. | DC Link of other wall (parallel) can be used. Affected MVAr will switch to monitoring mode. Choosing components with enough FIT rate to fulfill the product life requirements. | 1 | 3 | Functional Testing. Thermal and Relative Humidity Testing. Condensed Humidity Testing. EFT Testing. Vibration Testing. ATM Testing. MVAr Testing. Pre-Cosure Testing. EOL Testing. | DC Link 1 & 2 Imbalance. | 2 | 6 | [12 empty] | 13250
SV104-13251 | DC link voltage input signal TVS Diode. | D7, D9 | Protection from transients. | TVS diode fails-open. | Protection from transients will be reduced. iiSC will keep working normally until severe transients occurs. Some of the components may get damaged in case severe transients occurs. | No immediate effect. Device will keep working normally. | CLB will have no effect | System will keep working normally. | 2 | Over voltage. De-gradation of components. | Usage of over-rated components. Using components with industrial grade scale. Choosing components with enough FIT rate to fulfil the product life requirements. | 2 | 4 | Functional Testing. Thermal and Relative Humidity Testing. Condensed Humidity Testing. EFT Testing. Vibration Testing. ATM Testing. MVAr Testing. Pre-Cosure Testing. EOL Testing. | None. | 5 | 20 | [12 empty] | 13251
SV104-13252 |  |  |  | TVS diode fails-short. | DC link 1 Voltage signal path will be shorted to ground. iiSC will not be able to measure DC link 1 voltage. iiSC will declare DC link imbalance fault. No DC Link voltage will be available for measurement. | Affected MVAr will be bypassed by using CLB as long as the issue persist. Device will keep working normally with reduced injection capability. | CLB Close Command will be generated by Firmware of iiSC board | System will keep working normally with reduced injection capability. | 3 | High voltage transients. | For telemetry purpose the reading from SV current sensors and LCS sensors will be used to calculate LCB current. Affected MVAr will be switched to monitoring mode. | 2 | 6 | Functional Testing. Thermal and Relative Humidity Testing. Condensed Humidity Testing. EFT Testing. Vibration Testing. ATM Testing. MVAr Testing. Pre-Cosure Testing. EOL Testing. | DC Link 1 & 2 Imbalance. | 2 | 12 | [12 empty] | 13252
SV104 - 7273 | Instrumentation amplifier | U7 | To convert the differential signal to single-ended signal. | OP-AMP fails in such a way that output is stuck at same logic. | Voltage sensing will be affected. iiSC will not be able to measure one of the DC link voltage. iiSC will switch to monitoring mode if DC link OV" is detected. | Affected MVAr will be bypassed by using CLB as long as the issue persist. Device will keep working normally with reduced injection capability. | CLB Close Command will be generated by Firmware of iiSC board | System will keep working normally with reduced injection capability. | 3 | Degradation of components. Bad batch of components. | DC Link of other wall (parallel) can be used. Affected MVAr will switch to monitoring mode. Choosing components with enough FIT rate to fulfill the product life requirements. | 1 | 3 | Functional Testing. Thermal and Relative Humidity Testing. Condensed Humidity Testing. EFT Testing. Vibration Testing. ATM Testing. MVAr Testing. Pre-Cosure Testing. EOL Testing. | DC Link 1 & 2 Imbalance. | 2 | 6 | [12 empty] | 7273
SV104-13253 | M5V_A, -5 Volt supply - Noise filtration - Capacitor. | C18, C36 | To reduce noise and ripples. | Capacitor fails open. | Noise filtration will be reduced. | No immediate effect on device. Device will continue to work normally. | CLB will have no effect | System will keep working normally. | 1 | Over voltage. De-gradation of components. | Usage of over-rated components. Using components with industrial grade scale. Choosing components with enough FIT rate to fulfil the product life requirements. | 1 | 1 | Functional Testing. Thermal and Relative Humidity Testing. Condensed Humidity Testing. EFT Testing. Vibration Testing. ATM Testing. MVAr Testing. Pre-Cosure Testing. EOL Testing. | None. | 5 | 5 | [12 empty] | 13253
SV104-13254 |  |  |  | Capacitor fails short. | -5 Volt rail will not be available. Signal conditioning section of the board will be affected. | Affected MVAr will be bypassed by using CLB as long as the issue persist. Device will keep working normally with reduced injection capability. | Heartbeat of iiSC board to CLB board will stop. | System will keep working normally with reduced injection capability. | 3 | Dielectric failure. | Choosing components with enough FIT rate to fulfill the product life requirements. Components with higher ratings (current/voltage) are used. | 1 | 3 | Functional Testing. Thermal and Relative Humidity Testing. Condensed Humidity Testing. EFT Testing. Vibration Testing. ATM Testing. MVAr Testing. Pre-Cosure Testing. EOL Testing. | Mismatch between "Line Current" reading of this MVAr and other MVArs. Voltage readings of "DC Link 1 and 2". Voltage readings of "Injection Voltage". | 3 | 9 | [12 empty] | 13254
SV104-13255 | P5V_A - Supply filtering capacitors | C40, C298 | To filter the input voltage | One of the capacitors fails-open. | Noise filtration will be reduced. | Device will keep working normally. | CLB will have no effect | System will keep working normally with reduced injection capability. | 1 | Over voltage. De-gradation of components. | Usage of over-rated components. Using components with industrial grade scale. Choosing components with enough FIT rate to fulfil the product life requirements. | 1 | 1 | Functional Testing. Thermal and Relative Humidity Testing. Condensed Humidity Testing. EFT Testing. Vibration Testing. ATM Testing. MVAr Testing. Pre-Cosure Testing. EOL Testing. | None. | 5 | 5 | [12 empty] | 13255
SV104-13256 |  |  |  | One of the capacitors fails-short. | P2V5 will not be available. P5V_A will be shorted to ground. iiSC temperature and humidity can not be measured. iiSC HS ADC I/O interface will be not work | Device will transit to monitoring state. | Heartbeat of iiSC board to CLB board will stop. | Affected device and its associated group of devices will transit to monitoring mode. System will keep working with reduced injection capability. | 3 | Degradation of component. | Usage of over-rated components. Using components with industrial grade scale. Choosing components with enough FIT rate to fulfil the product life requirements. | 2 | 6 | Functional Testing. Thermal and Relative Humidity Testing. Condensed Humidity Testing. EFT Testing. Vibration Testing. ATM Testing. MVAr Testing. Pre-Cosure Testing. EOL Testing. | Loss of communication between iiDCE and iiSC. | 3 | 18 | [12 empty] | 13256
SV104-13257 | Single-ended to differential OP-AMP - Input series Resistor. | R29 | To increase input impedance at OP-AMP. | Resistor fails-open. | DC link 2 Voltage signal path will be broken. iiSC will not be able to measure DC link 1 voltage. iiSC will declare DC link imbalance fault. | Affected MVAr will be bypassed by using CLB as long as the issue persist. Device will keep working normally with reduced injection capability. | CLB Close Command will be generated by Firmware of iiSC board | System will keep working normally with reduced injection capability. | 3 | Electrical over stress. Over current. Thermal heating. | DC Link of other wall (parallel) can be used. Affected MVAr will switch to monitoring mode. Choosing components with enough FIT rate to fulfill the product life requirements. | 1 | 3 | Functional Testing. Thermal and Relative Humidity Testing. Condensed Humidity Testing. EFT Testing. Vibration Testing. ATM Testing. MVAr Testing. Pre-Cosure Testing. EOL Testing. | DC Link 1 & 2 Imbalance. | 2 | 6 | [12 empty] | 13257
SV104-13258 |  |  |  | Resistor fails-short. | In accurate sensing maybe observed. iiSC DC link voltage measurement may be in-accurate. | Device will keep working normally. | CLB will have no effect. | System will keep working normally with reduced injection capability. | 1 | Over voltage. | DC Link of other wall (parallel) can be used. Affected MVAr will switch to monitoring mode. Choosing components with enough FIT rate to fulfill the product life requirements. | 1 | 1 | Functional Testing. Thermal and Relative Humidity Testing. Condensed Humidity Testing. EFT Testing. Vibration Testing. ATM Testing. MVAr Testing. Pre-Cosure Testing. EOL Testing. | DC Link 1 & 2 Imbalance. | 2 | 2 | [12 empty] | 13258
SV104-13259 | Single-ended to differential OP-AMP - Input - Decoupling capacitor. | C19 | To filter the input Signal. | Capacitors fails-open. | Noise filtration will be reduced. | Device will keep working normally. | CLB will have no effect | System will keep working normally with reduced injection capability. | 1 | Over voltage. De-gradation of components. | Usage of over-rated components. Using components with industrial grade scale. Choosing components with enough FIT rate to fulfil the product life requirements. | 1 | 1 | Functional Testing. Thermal and Relative Humidity Testing. Condensed Humidity Testing. EFT Testing. Vibration Testing. ATM Testing. MVAr Testing. Pre-Cosure Testing. EOL Testing. | None. | 5 | 5 | [12 empty] | 13259
SV104-13260 |  |  |  | Capacitors fails-short. | DC link 2 Voltage signal path will be shorted to ground. iiSC will not be able to measure DC link 2 voltage. iiSC will declare DC link imbalance fault. No DC Link voltage will be available for measurement. | Affected MVAr will be bypassed by using CLB as long as the issue persist. Device will keep working normally with reduced injection capability. | CLB Close Command will be generated by Firmware of iiSC board | System will keep working normally with reduced injection capability. | 3 | Dielectric failure. | Affected MVAr will switch to monitoring mode. Choosing components with enough FIT rate to fulfill the product life requirements. | 1 | 3 | Functional Testing. Thermal and Relative Humidity Testing. Condensed Humidity Testing. EFT Testing. Vibration Testing. ATM Testing. MVAr Testing. Pre-Cosure Testing. EOL Testing. | DC Link 1 & 2 Imbalance. | 3 | 9 | [12 empty] | 13260
SV104 - 7274 | Single-ended to differential OP-AMP IC. | U17 | To convert signal-ended signal to differential signal. | IC fails in such a way that output is always low. | Single ended signal can not be converted into differential signal. iiSC will not be able to measure the DC link voltage. | Affected MVAr will be bypassed by using CLB as long as the issue persist. Device will keep working normally with reduced injection capability. | CLB Close Command will be generated by Firmware of iiSC board | System will keep working normally with reduced injection capability. | 3 | De-gradation of components. Thermal stress. | DC Link of other wall (parallel) can be used. Affected MVAr will switch to monitoring mode. Choosing components with enough FIT rate to fulfill the product life requirements. | 2 | 6 | Functional Testing. Thermal and Relative Humidity Testing. Condensed Humidity Testing. EFT Testing. Vibration Testing. ATM Testing. MVAr Testing. Pre-Cosure Testing. EOL Testing. | DC Link 1 Over voltage / DC Link Imbalance. | 2 | 12 | [12 empty] | 7274
SV104 - 7275 | Single-ended to differential OP-AMP positive-side feedback resistor. | R35 | To provide gain to positive side of OP-AMP. | Resistor fails-open. | In accurate gain will be adjusted. iiSC DC link voltage measurement will be in-accurate. | Affected MVAr will be bypassed by using CLB as long as the issue persist. Device will keep working normally with reduced injection capability. | CLB Close Command will be generated by Firmware of iiSC board | System will keep working normally with reduced injection capability. | 3 | Electrical over stress. Over current. Thermal heating. | DC Link of other wall (parallel) can be used. Affected MVAr will switch to monitoring mode. Choosing components with enough FIT rate to fulfill the product life requirements. | 1 | 3 | Functional Testing. Thermal and Relative Humidity Testing. Condensed Humidity Testing. EFT Testing. Vibration Testing. ATM Testing. MVAr Testing. Pre-Cosure Testing. EOL Testing. | DC Link 1 & 2 Imbalance. | 2 | 6 | [12 empty] | 7275
SV104 - 7276 |  |  |  | Resistor fails-short. | In accurate gain will be adjusted. iiSC DC link voltage measurement will be in-accurate. | Affected MVAr will be bypassed by using CLB as long as the issue persist. Device will keep working normally with reduced injection capability. | CLB Close Command will be generated by Firmware of iiSC board | System will keep working normally with reduced injection capability. | 3 | Over voltage. | DC Link of other wall (parallel) can be used. Affected MVAr will switch to monitoring mode. Choosing components with enough FIT rate to fulfill the product life requirements. | 1 | 3 | Functional Testing. Thermal and Relative Humidity Testing. Condensed Humidity Testing. EFT Testing. Vibration Testing. ATM Testing. MVAr Testing. Pre-Cosure Testing. EOL Testing. | DC Link 1 & 2 Imbalance. | 2 | 6 | [12 empty] | 7276
SV104-13261 | Single-ended to differential OP-AMP positive-side feedback - Low - resistor. | R31 | To provide gain to positive side of OP-AMP. | Resistor fails-open. | In accurate gain will be adjusted. iiSC DC link voltage measurement will be in-accurate. iiSC will switch to monitoring mode if DC link OV" is detected. iiSC will declare DC link imbalance fault. | Affected MVAr will be bypassed by using CLB as long as the issue persist. Device will keep working normally with reduced injection capability. | CLB Close Command will be generated by Firmware of iiSC board | System will keep working normally with reduced injection capability. | 3 | Electrical over stress. Over current. Thermal heating. | DC Link of other wall (parallel) can be used. Affected MVAr will switch to monitoring mode. Choosing components with enough FIT rate to fulfill the product life requirements. | 1 | 3 | Functional Testing. Thermal and Relative Humidity Testing. Condensed Humidity Testing. EFT Testing. Vibration Testing. ATM Testing. MVAr Testing. Pre-Cosure Testing. EOL Testing. | DC Link 1 & 2 Imbalance. | 2 | 6 | [12 empty] | 13261
SV104-13262 |  |  |  | Resistor fails-short. | In accurate gain will be adjusted. iiSC DC link voltage measurement will be in-accurate. iiSC will declare DC link imbalance fault. | Affected MVAr will be bypassed by using CLB as long as the issue persist. Device will keep working normally with reduced injection capability. | CLB Close Command will be generated by Firmware of iiSC board | System will keep working normally with reduced injection capability. | 3 | Over voltage. | DC Link of other wall (parallel) can be used. Affected MVAr will switch to monitoring mode. Choosing components with enough FIT rate to fulfill the product life requirements. | 1 | 3 | Functional Testing. Thermal and Relative Humidity Testing. Condensed Humidity Testing. EFT Testing. Vibration Testing. ATM Testing. MVAr Testing. Pre-Cosure Testing. EOL Testing. | DC Link 1 & 2 Imbalance. | 2 | 6 | [12 empty] | 13262
SV104 - 7277 | Single-ended to differential OP-AMP negative-side gain resistors. | R263 | To provide feedback. | One of the resistors fails-open. | Inaccurate gain will be adjusted. iiSC DC link voltage measurement will be in-accurate. | Affected MVAr will be bypassed by using CLB as long as the issue persist. Device will keep working normally with reduced injection capability. | CLB Close Command will be generated by Firmware of iiSC board | System will keep working normally with reduced injection capability. | 3 | Electrical over stress. Over current. Thermal heating. | DC Link of other wall (parallel) can be used. Affected MVAr will switch to monitoring mode. Choosing components with enough FIT rate to fulfill the product life requirements. | 1 | 3 | Functional Testing. Thermal and Relative Humidity Testing. Condensed Humidity Testing. EFT Testing. Vibration Testing. ATM Testing. MVAr Testing. Pre-Cosure Testing. EOL Testing. | DC Link 1 & 2 Imbalance. | 2 | 6 | [12 empty] | 7277
SV104 - 7278 |  |  |  | One of the resistors fails-short. | Inaccurate gain will be adjusted. iiSC DC link voltage measurement will be in-accurate. | Affected MVAr will be bypassed by using CLB as long as the issue persist. Device will keep working normally with reduced injection capability. | CLB Close Command will be generated by Firmware of iiSC board | System will keep working normally with reduced injection capability. | 2 | Over voltage. | DC Link of other wall (parallel) can be used. Affected MVAr will switch to monitoring mode. Choosing components with enough FIT rate to fulfill the product life requirements. | 1 | 2 | Functional Testing. Thermal and Relative Humidity Testing. Condensed Humidity Testing. EFT Testing. Vibration Testing. ATM Testing. MVAr Testing. Pre-Cosure Testing. EOL Testing. | DC Link 1 & 2 Imbalance. | 2 | 4 | [12 empty] | 7278
SV104-13263 | Single-ended to differential OP-AMP negative-side feedback - series - resistor. | R265 | To provide gain to positive side of OP-AMP. | Resistor fails-open. | DC link 2 Voltage signal path will be broken. iiSC will not be able to measure DC link 2 voltage. iiSC will declare DC link imbalance fault. | Affected MVAr will be bypassed by using CLB as long as the issue persist. Device will keep working normally with reduced injection capability. | CLB Close Command will be generated by Firmware of iiSC board | System will keep working normally with reduced injection capability. | 3 | Electrical over stress. Over current. Thermal heating. | DC Link of other wall (parallel) can be used. Affected MVAr will switch to monitoring mode. Choosing components with enough FIT rate to fulfill the product life requirements. | 1 | 3 | Functional Testing. Thermal and Relative Humidity Testing. Condensed Humidity Testing. EFT Testing. Vibration Testing. ATM Testing. MVAr Testing. Pre-Cosure Testing. EOL Testing. | DC Link 1 & 2 Imbalance. | 2 | 6 | [12 empty] | 13263
SV104-13264 |  |  |  | Resistor fails-short. | In accurate sensing maybe observed. iiSC DC link voltage measurement may be in-accurate. | Device will keep working normally. | CLB will have no effect. | System will keep working normally with reduced injection capability. | 1 | Over voltage. | DC Link of other wall (parallel) can be used. Affected MVAr will switch to monitoring mode. Choosing components with enough FIT rate to fulfill the product life requirements. | 1 | 1 | Functional Testing. Thermal and Relative Humidity Testing. Condensed Humidity Testing. EFT Testing. Vibration Testing. ATM Testing. MVAr Testing. Pre-Cosure Testing. EOL Testing. | Voltage readings of "DC Link 1 and 2". | 2 | 2 | [12 empty] | 13264
SV104-13265 | Single-ended to differential OP-AMP - Input Series - Resistor | R273 | To increase input impedance at OP-AMP. | Resistor fails-open. | A_P2V048 signal for reference will be broken. OP-AMP will not be able to process signal. iiSC will not be able to sense DC link 1 voltage properly. | Affected MVAr will be bypassed by using CLB as long as the issue persist. Device will keep working normally with reduced injection capability. | CLB Close Command will be generated by Firmware of iiSC board | System will keep working normally with reduced injection capability. | 3 | Degradation of components. Bad components batch. | Usage of over-rated resistors. | 1 | 3 | Functional Testing. Thermal and Relative Humidity Testing. Condensed Humidity Testing. EFT Testing. Vibration Testing. ATM Testing. MVAr Testing. Pre-Cosure Testing. EOL Testing. | Voltage readings of "DC Link 1 and 2". | 2 | 6 | [12 empty] | 13265
SV104-13266 |  |  |  | Resistor fails-short. | Input impedance at the OP-AMP will reduce. ADC value will not be accurate. ADC pins may get damaged | No immediate effect. Device will keep working normally. | CLB will have no effect. | System will keep working normally. | 1 | Degradation of components. Bad components batch. | Usage of over-rated resistors. | 1 | 1 | Functional Testing. Thermal and Relative Humidity Testing. Condensed Humidity Testing. EFT Testing. Vibration Testing. ATM Testing. MVAr Testing. Pre-Cosure Testing. EOL Testing. | None. | 5 | 5 | [12 empty] | 13266
SV104 - 7279 | DC link voltage differential output noise filter capacitor. | C299 | To filter the noise. | Capacitor fails-open. | Noise filtration will be affected. iiSC will keep working normally. | No immediate effect. Device will keep working normally. | CLB will have no effect. | System will keep working normally. | 1 | Over voltage. De-gradation of components. | Usage of over-rated components. Using components with industrial grade scale. Choosing components with enough FIT rate to fulfil the product life requirements. | 1 | 1 | Functional Testing. Thermal and Relative Humidity Testing. Condensed Humidity Testing. EFT Testing. Vibration Testing. ATM Testing. MVAr Testing. Pre-Cosure Testing. EOL Testing. | None. | 5 | 5 | [12 empty] | 7279
SV104 - 7280 |  |  |  | Capacitor fails-short. | No DC Link voltage will be available for measurement. | Affected MVAr will be bypassed by using CLB as long as the issue persist. Device will keep working normally with reduced injection capability. | CLB Close Command will be generated by Firmware of iiSC board | System will keep working normally with reduced injection capability. | 3 | Dielectric failure. | DC Link of other wall (parallel) can be used. Affected MVAr will switch to monitoring mode. Choosing components with enough FIT rate to fulfill the product life requirements. | 1 | 3 | Functional Testing. Thermal and Relative Humidity Testing. Condensed Humidity Testing. EFT Testing. Vibration Testing. ATM Testing. MVAr Testing. Pre-Cosure Testing. EOL Testing. | Voltage readings of "DC Link 1 and 2". | 2 | 6 | [12 empty] | 7280
SV104 - 7281 | DC link voltage differential output noise filter resistors. | R30, R272 | To filter the noise. | One of the resistors fails-open. | Hardware-based fault detection path would be broken. iiSC would never trigger "DC Link OV" event. | Affected MVAr will be bypassed by using CLB as long as the issue persist. Device will keep working normally with reduced injection capability. | CLB Close Command will be generated by Firmware of iiSC board | System will keep working normally with reduced injection capability. | 3 | Electrical over stress. Over current. Thermal heating. | DC Link of other wall (parallel) can be used. Affected MVAr will switch to monitoring mode. Choosing components with enough FIT rate to fulfill the product life requirements. | 1 | 3 | Functional Testing. Thermal and Relative Humidity Testing. Condensed Humidity Testing. EFT Testing. Vibration Testing. ATM Testing. MVAr Testing. Pre-Cosure Testing. EOL Testing. | DC Link 1 or 2 "Over Voltage". | 2 | 6 | [12 empty] | 7281
SV104 - 7282 |  |  |  | One of the resistors fails-short. | Noise filtration will be affected. iiSC will keep working normally. | No immediate effect. Device will keep working normally. | CLB will have no effect. | System will keep working normally. | 2 | Over voltage. | DC Link of other wall (parallel) can be used. Affected MVAr will switch to monitoring mode. Choosing components with enough FIT rate to fulfill the product life requirements. | 1 | 2 | Functional Testing. Thermal and Relative Humidity Testing. Condensed Humidity Testing. EFT Testing. Vibration Testing. ATM Testing. MVAr Testing. Pre-Cosure Testing. EOL Testing. | None. | 5 | 10 | [12 empty] | 7282
SV104 - 7283 | Hardware-interrupt input-noise filter capacitor. | C38 | To filter the noise. | Capacitor fails-open. | Noise filtration will be affected at hardware detection path input. iiSC may trigger False "DC Link OV" events. | No immediate effect. Device will keep working normally. | CLB will have no effect. | System will keep working normally. | 2 | Over voltage. De-gradation of components. | Usage of over-rated components. Using components with industrial grade scale. Choosing components with enough FIT rate to fulfil the product life requirements. | 1 | 2 | Functional Testing. Thermal and Relative Humidity Testing. Condensed Humidity Testing. EFT Testing. Vibration Testing. ATM Testing. MVAr Testing. Pre-Cosure Testing. EOL Testing. | None. | 5 | 10 | [12 empty] | 7283
SV104 - 7284 |  |  |  | Capacitor fails-short. | Hardware-based fault detection won't be possible. iiSC would never trigger "DC Link OV" event. | No immediate effect. Device will keep working normally. | CLB will have no effect. | System will keep working normally. | 1 | Degradation of components. Bad components batch. | DC Link of other wall (parallel) can be used. Affected MVAr will switch to monitoring mode. Choosing components with enough FIT rate to fulfill the product life requirements. | 1 | 1 | Functional Testing. Thermal and Relative Humidity Testing. Condensed Humidity Testing. EFT Testing. Vibration Testing. ATM Testing. MVAr Testing. Pre-Cosure Testing. EOL Testing. | None. | 5 | 5 | [12 empty] | 7284
SV104 - 7285 | Hardware-interrupt input-noise filter resistor. | R64 | To filter the noise. | Resistor fails-open. | Hardware-based fault detection path will be broken. Affected MVAr will rely on firmware based fault-protection. Fault protection will be reduced. | No immediate effect. Device will keep working normally. | CLB will have no effect. | System will keep working normally. | 2 | Electrical over stress. Over current. Thermal heating. | DC Link of other wall (parallel) can be used. Affected MVAr will switch to monitoring mode. Choosing components with enough FIT rate to fulfill the product life requirements. | 1 | 2 | Functional Testing. Thermal and Relative Humidity Testing. Condensed Humidity Testing. EFT Testing. Vibration Testing. ATM Testing. MVAr Testing. Pre-Cosure Testing. EOL Testing. | None. | 5 | 10 | [12 empty] | 7285
SV104 - 9847 |  |  |  | Resistor fails-short. | Affected MVAr will rely on firmware based fault-protection. Fault protection will be reduced. | No immediate effect. Device will keep working normally. | CLB will have no effect. | System will keep working normally. | 2 | Over voltage. | Choosing components with enough FIT rate to fulfill the product life requirements. | 1 | 2 | Functional Testing. Thermal and Relative Humidity Testing. Condensed Humidity Testing. EFT Testing. Vibration Testing. ATM Testing. MVAr Testing. Pre-Cosure Testing. EOL Testing. | None. | 5 | 10 | [12 empty] | 9847
SV104 - 7286 | Reference voltage divider network. | R53, R62 | To set the reference voltage for comparators. | One of the resistor fails-open. | Reference voltage of comparator will be disturbed. iiSC may trigger False "DC Link OV" events. | No immediate effect. Device will keep working normally. | CLB will have no effect. | System will keep working normally. | 2 | Degradation of components. Bad components batch. | DC Link of other wall (parallel) can be used. Affected MVAr will switch to monitoring mode. Choosing components with enough FIT rate to fulfill the product life requirements. | 2 | 4 | Functional Testing. Thermal and Relative Humidity Testing. Condensed Humidity Testing. EFT Testing. Vibration Testing. ATM Testing. MVAr Testing. Pre-Cosure Testing. EOL Testing. | DC Link 1 or 2 "Over Voltage". | 2 | 8 |  |  |  | Alert to be generated for the user to communicate the unavailability of one surge sensor. [Firmware team] In absence of signal from LCB Rogowski coil, LCB current can be measured by adding all LCB current sensor and subtracting it from the SV current sensor. | [8 empty] | 7286
SV104 - 7287 |  |  |  | One of the resistor fails-short. | Reference voltage of comparator will be disturbed. iiSC may trigger False "DC Link OV" events. | No immediate effect. Device will keep working normally. | CLB will have no effect. | System will keep working normally. | 2 | Degradation of components. Bad components batch. | DC Link of other wall (parallel) can be used. Affected MVAr will switch to monitoring mode. Choosing components with enough FIT rate to fulfill the product life requirements. | 1 | 2 | Functional Testing. Thermal and Relative Humidity Testing. Condensed Humidity Testing. EFT Testing. Vibration Testing. ATM Testing. MVAr Testing. Pre-Cosure Testing. EOL Testing. | DC Link 1 or 2 "Over Voltage". | 2 | 4 |  |  |  | Alert to be generated for the user to communicate the issue with LCB current sensing path. | [8 empty] | 7287
SV104-13267 | Voltage comparator IC - Feedback Resistor | R57 | To set gain for comparators. | Resistor fails open. | Gain of comparator will be disturbed. iiSC may trigger False "DC Link OV" events. | No immediate effect. Device will keep working normally. | CLB will have no effect | System will keep working normally. | 2 | Degradation of components. Bad components batch. | DC Link of other wall (parallel) can be used. Affected MVAr will switch to monitoring mode. Choosing components with enough FIT rate to fulfill the product life requirements. | 2 | 4 | Functional Testing. Thermal and Relative Humidity Testing. Condensed Humidity Testing. EFT Testing. Vibration Testing. ATM Testing. MVAr Testing. Pre-Cosure Testing. EOL Testing. | None. | 5 | 20 | [12 empty] | 13267
SV104-13268 |  |  |  | Resistor fails short. | Gain of comparator will be disturbed. iiSC may trigger False "DC Link OV" events. | No immediate effect. Device will keep working normally. | CLB will have no effect | System will keep working normally. | 2 | Electrical over stress. Over current. Thermal heating. | Choosing components with enough FIT rate to fulfill the product life requirements. | 1 | 2 | Functional Testing. Thermal and Relative Humidity Testing. Condensed Humidity Testing. EFT Testing. Vibration Testing. ATM Testing. MVAr Testing. Pre-Cosure Testing. EOL Testing. | None. | 5 | 10 | [12 empty] | 13268
SV104 - 7288 | Voltage comparator IC. | U1B | To compare DC Link voltage with reference voltage. | IC fails in such a way that output is always low. | Comparator will be unable to compare the two voltages. MVAr will rely on firmware based fault-protection. | No immediate effect. Device will keep working normally. | CLB will have no effect. | System will keep working normally. | 2 | De-gradation of components. Thermal stress. | Firmware protection will be used to detect the fault. | 2 | 4 | Functional Testing. Thermal and Relative Humidity Testing. Condensed Humidity Testing. EFT Testing. Vibration Testing. ATM Testing. MVAr Testing. Pre-Cosure Testing. EOL Testing. | None. | 5 | 20 | [12 empty] | 7288
SV104 - 7289 | Comparator IC output pull up resistor. (R4) | R61 | To pull up the output signal. | Resistor fails open. | Output of the comparator will be floating when not driven by the comparator. iiSC will keep working normally. | Device will keep working normally. | CLB will have no effect | System will keep working normally. | 1 | Degradation of components. Bad components batch. | Affected MVAr will switch to monitoring mode. Choosing components with enough FIT rate to fulfill the product life requirements. | 1 | 1 | Functional Testing. Thermal and Relative Humidity Testing. Condensed Humidity Testing. EFT Testing. Vibration Testing. ATM Testing. MVAr Testing. Pre-Cosure Testing. EOL Testing. | None. | 5 | 5 | [12 empty] | 7289
SV104 - 7290 |  |  |  | Resistor fails short. | Hardware based fault protection will be compromised. Supply will be short circuited when DC link voltages go above threshold. System will rely on firmware based fault-protection. | Device will keep working normally. Fault protection will be reduced. | CLB will have no effect | System will keep working normally. | 2 | Electrical over stress. Over current. Thermal heating. | Choosing components with enough FIT rate to fulfill the product life requirements. | 1 | 2 | Functional Testing. Thermal and Relative Humidity Testing. Condensed Humidity Testing. EFT Testing. Vibration Testing. ATM Testing. MVAr Testing. Pre-Cosure Testing. EOL Testing. | None. | 5 | 10 | [12 empty] | 7290
SV104-13269 | P3V3 supply - noise Filtration - Capacitors | C33 | To reduce noise and ripples. | Capacitor fails open. | Noise filtering will be reduced. | No immediate effect. Device will keep working normally. | CLB will have no effect | System will keep working normally. | 1 | Over voltage. De-gradation of components. | Usage of over-rated components. Using components with industrial grade scale. Choosing components with enough FIT rate to fulfil the product life requirements. | 1 | 1 | Functional Testing. Thermal and Relative Humidity Testing. Condensed Humidity Testing. EFT Testing. Vibration Testing. ATM Testing. MVAr Testing. Pre-Cosure Testing. EOL Testing. | None. | 5 | 5 | [12 empty] | 13269
SV104-13270 |  |  |  | Capacitor fails short. | P3V3 rail will be shorted to ground. SoC pins powered by P3V3 will shut down. All circuits working with P3V3 will shut down. All iiGD boards associated with the respective MVAr will switch to safe state. | Device will transit to monitoring state. | Heartbeat of iiSC board to CLB board will stop. | Affected device and its associated group of devices will transit to monitoring mode. System will keep working with reduced injection capability. | 3 | Dielectric failure. | Choosing components with enough FIT rate to fulfill the product life requirements. Components with higher ratings (current/voltage) are used. | 2 | 6 | Functional Testing. Thermal and Relative Humidity Testing. Condensed Humidity Testing. EFT Testing. Vibration Testing. ATM Testing. MVAr Testing. Pre-Cosure Testing. EOL Testing. | Loss of communication between iiDCE and iiSC. | 3 | 18 | [12 empty] | 13270
SV104-13271 | DC link 1 over-voltage Fault - Indication - LED series Resistor | R60 | To limit current. | Resistor fails open. | DC link Overvoltage fault indication will not be available. | No immediate effect. Device will keep working normally. | CLB will have no effect | System will keep working normally. | 1 | Degradation of components. Bad components batch. | Affected MVAr will switch to monitoring mode. Choosing components with enough FIT rate to fulfill the product life requirements. | 1 | 1 | Functional Testing. Thermal and Relative Humidity Testing. Condensed Humidity Testing. EFT Testing. Vibration Testing. ATM Testing. MVAr Testing. Pre-Cosure Testing. EOL Testing. | None. | 5 | 5 | [12 empty] | 13271
SV104-13272 |  |  |  | Resistor fails short. | Current limit will be compromised. LED will burn due to which indication will not be available, | No immediate effect. Device will keep working normally. | CLB will have no effect | System will keep working normally. | 1 | Electrical over stress. Over current. Thermal heating. | Choosing components with enough FIT rate to fulfill the product life requirements. | 1 | 1 | Functional Testing. Thermal and Relative Humidity Testing. Condensed Humidity Testing. EFT Testing. Vibration Testing. ATM Testing. MVAr Testing. Pre-Cosure Testing. EOL Testing. | None. | 5 | 5 | [12 empty] | 13272
SV104-13273 | DC link 1 over-voltage Fault - Indication - LED | D8 | To indicate DC overcurrent fault. | Diode fails-open. | DC link Overvoltage fault indication will not be available. | No immediate effect. Device will keep working normally. | CLB will have no effect | System will keep working normally. | 1 | Degradation of components. Bad components batch. | Usage of over-rated components. Choosing components with enough FIT rate to fulfil the product life requirements. | 2 | 2 | Functional Testing. Thermal and Relative Humidity Testing. Condensed Humidity Testing. EFT Testing. Vibration Testing. ATM Testing. MVAr Testing. Pre-Cosure Testing. EOL Testing. | None. | 5 | 10 | [12 empty] | 13273
SV104-13274 |  |  |  | Diode fails short. | DC link Overvoltage fault indication will not be available. | No immediate effect. Device will keep working normally. | CLB will have no effect | System will keep working normally. | 1 | Electrical over stress. Over current. Thermal heating. | Choosing components with enough FIT rate to fulfill the product life requirements. | 2 | 2 | Functional Testing. Thermal and Relative Humidity Testing. Condensed Humidity Testing. EFT Testing. Vibration Testing. ATM Testing. MVAr Testing. Pre-Cosure Testing. EOL Testing. | None. | 5 | 10 | [12 empty] | 13274
| RC Choke Voltage | [28 empty] | 0
SV104 - 5940 | RC Choke input side positive resistor. | R775 | To limit the input current. | Resistor fails-open. | RC Choke signal will not be available | Device will keep working normally. | CLB will have no effect. | System will keep working normally. | 1 | Electrical over stress. Over current. Thermal heating. | Choosing components with enough FIT rate to fulfill the product life requirements. | 1 | 1 | Functional Testing. Thermal and Relative Humidity Testing. Condensed Humidity Testing. EFT Testing. Vibration Testing. ATM Testing. MVAr Testing. Pre-Cosure Testing. EOL Testing. | Voltage readings of "RC Choke". | 2 | 2 |  |  |  | [Firmware Team] Currently there is no decision on the basis of RC Choke. | [8 empty] | 5940
SV104 - 5941 |  |  |  | Resistor fails-short. | sensing will not be accurate. | Device will keep working normally. | CLB will have no effect. | System will keep working normally. | 1 | Over voltage. | Choosing components with enough FIT rate to fulfill the product life requirements. | 1 | 1 | Functional Testing. Thermal and Relative Humidity Testing. Condensed Humidity Testing. EFT Testing. Vibration Testing. ATM Testing. MVAr Testing. Pre-Cosure Testing. EOL Testing. | Voltage readings of "RC Choke". | 2 | 2 | [12 empty] | 5941
SV104 - 5942 | RC Choke input side negative resistor. | R864 | To limit the input current. | Resistor fails-open. | RC Choke signal will not be available | Device will keep working normally. | CLB will have no effect. | System will keep working normally. | 1 | Electrical over stress. Over current. Thermal heating. | Choosing components with enough FIT rate to fulfill the product life requirements. | 1 | 1 | Functional Testing. Thermal and Relative Humidity Testing. Condensed Humidity Testing. EFT Testing. Vibration Testing. ATM Testing. MVAr Testing. Pre-Cosure Testing. EOL Testing. | Voltage readings of "RC Choke". | 2 | 2 | [12 empty] | 5942
SV104 - 5943 |  |  |  | Resistor fails-short. | sensing will not be accurate. | Device will keep working normally. | CLB will have no effect. | System will keep working normally. | 1 | Over voltage. | Choosing components with enough FIT rate to fulfill the product life requirements. | 1 | 1 | Functional Testing. Thermal and Relative Humidity Testing. Condensed Humidity Testing. EFT Testing. Vibration Testing. ATM Testing. MVAr Testing. Pre-Cosure Testing. EOL Testing. | Voltage readings of "RC Choke". | 2 | 2 | [12 empty] | 5943
SV104 - 5944 | RC Choke input side positive array diode. | D68 | To clamp the voltage between +5V and -5V. | Diode fails-open. | No immediate effect. Protection will be reduced. | Device will keep working normally. | CLB will have no effect. | System will keep working normally. | 1 | Thermal stress. Excessive forward current. | Choosing components with enough FIT rate to fulfill the product life requirements. | 2 | 2 | Functional Testing. Thermal and Relative Humidity Testing. Condensed Humidity Testing. EFT Testing. Vibration Testing. ATM Testing. MVAr Testing. Pre-Cosure Testing. EOL Testing. | Voltage readings of "RC Choke". | 2 | 4 | [12 empty] | 5944
SV104 - 5945 |  |  |  | Diode fails-short. | No immediate effect. Protection will be reduced. | Device will keep working normally. | CLB will have no effect. | System will keep working normally. | 1 | High reverse voltage. | Choosing components with enough FIT rate to fulfill the product life requirements. | 2 | 2 | Functional Testing. Thermal and Relative Humidity Testing. Condensed Humidity Testing. EFT Testing. Vibration Testing. ATM Testing. MVAr Testing. Pre-Cosure Testing. EOL Testing. | Voltage readings of "RC Choke". | 2 | 4 | [12 empty] | 5945
SV104 - 5946 | RC Choke input side negative array diode. | D69 | To clamp the voltage between +5V and -5V. | Diode fails-open. | No immediate effect. Protection will be reduced. | Device will keep working normally. | CLB will have no effect. | System will keep working normally. | 1 | Thermal stress. Excessive forward current. | Choosing components with enough FIT rate to fulfill the product life requirements. | 2 | 2 | Functional Testing. Thermal and Relative Humidity Testing. Condensed Humidity Testing. EFT Testing. Vibration Testing. ATM Testing. MVAr Testing. Pre-Cosure Testing. EOL Testing. | Voltage readings of "RC Choke". | 2 | 4 | [12 empty] | 5946
SV104 - 5947 |  |  |  | Diode fails-short. | No immediate effect. Protection will be reduced. | Device will keep working normally. | CLB will have no effect. | System will keep working normally. | 1 | High reverse voltage. | Choosing components with enough FIT rate to fulfill the product life requirements. | 2 | 2 | Functional Testing. Thermal and Relative Humidity Testing. Condensed Humidity Testing. EFT Testing. Vibration Testing. ATM Testing. MVAr Testing. Pre-Cosure Testing. EOL Testing. | Voltage readings of "RC Choke". | 2 | 4 | [12 empty] | 5947
SV104-13275 | M5V_A & P5V_A Volt supply - Noise filtration - Capacitor. | C598, C599 | To reduce noise and ripples. | Capacitor fails open. | Noise filtration will be reduced. | No immediate effect on device. Device will continue to work normally. | CLB will have no effect | System will keep working normally. | 1 | Over voltage. De-gradation of components. | Usage of over-rated components. Using components with industrial grade scale. Choosing components with enough FIT rate to fulfil the product life requirements. | 1 | 1 | Functional Testing. Thermal and Relative Humidity Testing. Condensed Humidity Testing. EFT Testing. Vibration Testing. ATM Testing. MVAr Testing. Pre-Cosure Testing. EOL Testing. | Voltage readings of "RC Choke". | 5 | 5 | [12 empty] | 13275
SV104-13276 |  |  |  | Capacitor fails short. | -5 Volt rail will be shorted to +5 volt rail. -5 or +5 Volt rail will not be available. All circuits powered by 5 volts will shut down. Signal conditioning section of the board will be affected. | Affected MVAr will be bypassed by using CLB as long as the issue persist. Device will keep working normally with reduced injection capability. | Heartbeat of iiSC board to CLB board will stop. | System will keep working normally with reduced injection capability. | 3 | Dielectric failure. | Choosing components with enough FIT rate to fulfill the product life requirements. Components with higher ratings (current/voltage) are used. | 1 | 3 | Functional Testing. Thermal and Relative Humidity Testing. Condensed Humidity Testing. EFT Testing. Vibration Testing. ATM Testing. MVAr Testing. Pre-Cosure Testing. EOL Testing. | Voltage readings of "RC Choke". | 3 | 9 | [12 empty] | 13276
SV104-13277 | RC Choke input side - Decoupling capacitor. | C531, C934 | To filter the input Signal. | Capacitors fails-open. | Noise filtration will be reduced. | Device will keep working normally. | CLB will have no effect | System will keep working normally with reduced injection capability. | 1 | Over voltage. De-gradation of components. | Usage of over-rated components. Using components with industrial grade scale. Choosing components with enough FIT rate to fulfil the product life requirements. | 1 | 1 | Functional Testing. Thermal and Relative Humidity Testing. Condensed Humidity Testing. EFT Testing. Vibration Testing. ATM Testing. MVAr Testing. Pre-Cosure Testing. EOL Testing. | Voltage readings of "RC Choke". | 5 | 5 | [12 empty] | 13277
SV104-13278 |  |  |  | Capacitors fails-short. | RC_Choke Voltage signal path will be shorted to ground. iiSC will not be able to measure RC_Choke Voltage . | Device will keep working normally. | CLB will have no effect. | System will keep working normally with reduced injection capability. | 1 | Dielectric failure. | Usage of over-rated components. Choosing components with enough FIT rate to fulfil the product life requirements. | 1 | 1 | Functional Testing. Thermal and Relative Humidity Testing. Condensed Humidity Testing. EFT Testing. Vibration Testing. ATM Testing. MVAr Testing. Pre-Cosure Testing. EOL Testing. | Voltage readings of "RC Choke". | 3 | 3 | [12 empty] | 13278
SV104 - 5948 | RC choke Input voltage divider network. | R785, R804 | To divide sense voltage. | One of the resistor fails-open. | sensing will not be accurate. | Device will keep working normally. | CLB will have no effect. | System will keep working normally. | 1 | Degradation of components. Overvoltage. | Choosing components with enough FIT rate to fulfill the product life requirements. | 1 | 1 | Functional Testing. Thermal and Relative Humidity Testing. Condensed Humidity Testing. EFT Testing. Vibration Testing. ATM Testing. MVAr Testing. Pre-Cosure Testing. EOL Testing. | Voltage readings of "RC Choke". | 2 | 2 | [12 empty] | 5948
SV104 - 5949 |  |  |  | One of the resistor fails-short. | RC_Choke Voltage signal path will be shorted to ground. iiSC will not be able to measure RC_Choke Voltage . | Device will keep working normally. | CLB will have no effect. | System will keep working normally. | 1 | Degradation of components. Overvoltage. | Choosing components with enough FIT rate to fulfill the product life requirements. | 1 | 1 | Functional Testing. Thermal and Relative Humidity Testing. Condensed Humidity Testing. EFT Testing. Vibration Testing. ATM Testing. MVAr Testing. Pre-Cosure Testing. EOL Testing. | Voltage readings of "RC Choke". | 2 | 2 | [12 empty] | 5949
SV104 - 5950 | Instrumentation amplifier IC | U85 | To convert the differential signal to single-ended signal. | IC fails in such a way that output is always low. | RC Choke signal will not be available | Device will keep working normally. | CLB will have no effect. | System will keep working normally. | 1 | De-gradation of components. Thermal stress. | Choosing components with enough FIT rate to fulfill the product life requirements. | 2 | 2 | Functional Testing. Thermal and Relative Humidity Testing. Condensed Humidity Testing. EFT Testing. Vibration Testing. ATM Testing. MVAr Testing. Pre-Cosure Testing. EOL Testing. | Voltage readings of "RC Choke". | 2 | 4 | [12 empty] | 5950
SV104-13279 | -5 Volt supply - Noise filtration - Capacitor. | C514, C515, C520, C525, C928 | To reduce noise and ripples. | Capacitor fails open. | Noise filtration will be reduced. | No immediate effect on device. Device will continue to work normally. | CLB will have no effect | System will keep working normally. | 1 | Over voltage. De-gradation of components. | Usage of over-rated components. Using components with industrial grade scale. Choosing components with enough FIT rate to fulfil the product life requirements. | 1 | 1 | Functional Testing. Thermal and Relative Humidity Testing. Condensed Humidity Testing. EFT Testing. Vibration Testing. ATM Testing. MVAr Testing. Pre-Cosure Testing. EOL Testing. | Voltage readings of "RC Choke". | 5 | 5 | [12 empty] | 13279
SV104-13280 |  |  |  | Capacitor fails short. | -5 Volt rail will not be available. Signal conditioning section of the board will be affected. | Affected MVAr will be bypassed by using CLB as long as the issue persist. Device will keep working normally with reduced injection capability. | Heartbeat of iiSC board to CLB board will stop. | System will keep working normally with reduced injection capability. | 3 | Dielectric failure. | Choosing components with enough FIT rate to fulfill the product life requirements. Components with higher ratings (current/voltage) are used. | 1 | 3 | Functional Testing. Thermal and Relative Humidity Testing. Condensed Humidity Testing. EFT Testing. Vibration Testing. ATM Testing. MVAr Testing. Pre-Cosure Testing. EOL Testing. | Mismatch between "Line Current" reading of this MVAr and other MVArs. Voltage readings of "DC Link 1 and 2". Voltage readings of "Injection Voltage". | 3 | 9 | [12 empty] | 13280
SV104-13281 | P5V_A - Supply filtering capacitors | C519, C522, C526, C528, C930, C1021 | To filter the input voltage | One of the capacitors fails-open. | Noise filtration will be reduced. | Device will keep working normally. | CLB will have no effect | System will keep working normally with reduced injection capability. | 1 | Over voltage. De-gradation of components. | Usage of over-rated components. Using components with industrial grade scale. Choosing components with enough FIT rate to fulfil the product life requirements. | 1 | 1 | Functional Testing. Thermal and Relative Humidity Testing. Condensed Humidity Testing. EFT Testing. Vibration Testing. ATM Testing. MVAr Testing. Pre-Cosure Testing. EOL Testing. | None. | 5 | 5 | [12 empty] | 13281
SV104-13282 |  |  |  | One of the capacitors fails-short. | P2V5 will not be available. P5V_A will be shorted to ground. iiSC temperature and humidity can not be measured. iiSC HS ADC I/O interface will be not work | Device will transit to monitoring state. | Heartbeat of iiSC board to CLB board will stop. | Affected device and its associated group of devices will transit to monitoring mode. System will keep working with reduced injection capability. | 3 | Degradation of component. | Usage of over-rated components. Using components with industrial grade scale. Choosing components with enough FIT rate to fulfil the product life requirements. | 2 | 6 | Functional Testing. Thermal and Relative Humidity Testing. Condensed Humidity Testing. EFT Testing. Vibration Testing. ATM Testing. MVAr Testing. Pre-Cosure Testing. EOL Testing. | Loss of communication between iiDCE and iiSC. | 3 | 18 | [12 empty] | 13282
SV104 - 5951 | RC choke differential IC. | U100 | To convert the single-ended signal to differential signal. | IC fails in such a way that output is always low. | RC voltage sensing will not be available. | Device will keep working normally. | CLB will have no effect. | System will keep working normally. | 1 | De-gradation of components. Thermal stress. | Choosing components with enough FIT rate to fulfill the product life requirements. | 2 | 2 | Functional Testing. Thermal and Relative Humidity Testing. Condensed Humidity Testing. EFT Testing. Vibration Testing. ATM Testing. MVAr Testing. Pre-Cosure Testing. EOL Testing. | Voltage readings of "RC Choke". | 2 | 4 | [12 empty] | 5951
SV104 - 5952 | Input side resistor of RC filter for differential IC. | R27 | Noise filtration. | Resistor fails open. | RC_Choke Voltage signal path will be broken. iiSC will not be able to measure RC_Choke Voltage . | Device will keep working normally. | CLB will have no effect. | System will keep working normally. | 1 | De-gradation of components. Thermal stress. | Choosing components with enough FIT rate to fulfill the product life requirements. | 2 | 2 | Functional Testing. Thermal and Relative Humidity Testing. Condensed Humidity Testing. EFT Testing. Vibration Testing. ATM Testing. MVAr Testing. Pre-Cosure Testing. EOL Testing. | Voltage readings of "RC Choke". | 2 | 4 | [12 empty] | 5952
SV104 - 5953 |  |  |  | Resistor fails short. | sensing will not be accurate. | Device will keep working normally. | CLB will have no effect. | System will keep working normally. | 1 | De-gradation of components. Thermal stress. | Choosing components with enough FIT rate to fulfill the product life requirements. | 2 | 2 | Functional Testing. Thermal and Relative Humidity Testing. Condensed Humidity Testing. EFT Testing. Vibration Testing. ATM Testing. MVAr Testing. Pre-Cosure Testing. EOL Testing. | Voltage readings of "RC Choke". | 2 | 4 | [12 empty] | 5953
SV104-9843 | Input side capacitor of RC filter for differential IC. | C929 | Noise filtration. | Capacitor fails open. | Filtration will be reduced. | Device will keep working normally. | CLB will have no effect | System will keep working normally. | 1 | Over voltage. De-gradation of components. | Usage of over-rated components. Using components with industrial grade scale. Choosing components with enough FIT rate to fulfil the product life requirements. | 2 | 2 | Functional Testing. Thermal and Relative Humidity Testing. Condensed Humidity Testing. EFT Testing. Vibration Testing. ATM Testing. MVAr Testing. Pre-Cosure Testing. EOL Testing. | None. | 5 | 10 | [12 empty] | -9843
SV104-9844 |  |  |  | Capacitor fails short. | RC_Choke Voltage signal path will be shorted to ground. iiSC will not be able to measure RC_Choke Voltage. | Device will keep working normally. | CLB will have no effect | System will keep working normally. | 1 | Dielectric failure. | Choosing components with enough FIT rate to fulfill the product life requirements. Components with higher ratings (current/voltage) are used. | 2 | 2 | Functional Testing. Thermal and Relative Humidity Testing. Condensed Humidity Testing. EFT Testing. Vibration Testing. ATM Testing. MVAr Testing. Pre-Cosure Testing. EOL Testing. | None. | 5 | 10 | [12 empty] | -9844
SV104-13283 | Single-ended to differential OP-AMP positive-side feedback - High - resistor. | R736, R734 | To provide gain to positive side of OP-AMP. | Resistor fails-open. | In accurate gain will be adjusted. iiSC RC_Choke voltage measurement will be in-accurate. | Device will keep working normally. | CLB will have no effect. | System will keep working normally. | 1 | De-gradation of components. Thermal stress. | Choosing components with enough FIT rate to fulfill the product life requirements. | 1 | 1 | Functional Testing. Thermal and Relative Humidity Testing. Condensed Humidity Testing. EFT Testing. Vibration Testing. ATM Testing. MVAr Testing. Pre-Cosure Testing. EOL Testing. | Voltage readings of "RC Choke". | 2 | 2 | [12 empty] | 13283
SV104-13284 |  |  |  | Resistor fails-short. | In accurate gain will be adjusted. iiSC RC_Choke voltage measurement will be in-accurate. | Device will keep working normally. | CLB will have no effect. | System will keep working normally. | 1 | De-gradation of components. Thermal stress. | Choosing components with enough FIT rate to fulfill the product life requirements. | 1 | 1 | Functional Testing. Thermal and Relative Humidity Testing. Condensed Humidity Testing. EFT Testing. Vibration Testing. ATM Testing. MVAr Testing. Pre-Cosure Testing. EOL Testing. | Voltage readings of "RC Choke". | 2 | 2 | [12 empty] | 13284
SV104-13285 | Single-ended to differential OP-AMP negative-side gain resistor. | R760 | To provide feedback. | Resistor fails-open. | Inaccurate gain will be adjusted. iiSC RC_Choke voltage measurement will be in-accurate. | Device will keep working normally. | CLB will have no effect. | System will keep working normally. | 1 | De-gradation of components. Thermal stress. | Choosing components with enough FIT rate to fulfill the product life requirements. | 1 | 1 | Functional Testing. Thermal and Relative Humidity Testing. Condensed Humidity Testing. EFT Testing. Vibration Testing. ATM Testing. MVAr Testing. Pre-Cosure Testing. EOL Testing. | Voltage readings of "RC Choke". | 2 | 2 | [12 empty] | 13285
SV104-13286 |  |  |  | Resistor fails-short. | Inaccurate gain will be adjusted. iiSC RC_Choke voltage measurement will be in-accurate. | Device will keep working normally. | CLB will have no effect. | System will keep working normally. | 1 | De-gradation of components. Thermal stress. | Choosing components with enough FIT rate to fulfill the product life requirements. | 1 | 1 | Functional Testing. Thermal and Relative Humidity Testing. Condensed Humidity Testing. EFT Testing. Vibration Testing. ATM Testing. MVAr Testing. Pre-Cosure Testing. EOL Testing. | Voltage readings of "RC Choke". | 2 | 2 | [12 empty] | 13286
SV104-13287 | Single-ended to differential OP-AMP negative-side feedback - series - resistor. | R762 | To provide gain to positive side of OP-AMP. | Resistor fails-open. | RC_Choke 1 Voltage signal path will be broken. iiSC will not be able to measure RC_Choke voltage. | Device will keep working normally. | CLB will have no effect. | System will keep working normally. | 1 | De-gradation of components. Thermal stress. | Choosing components with enough FIT rate to fulfill the product life requirements. | 1 | 1 | Functional Testing. Thermal and Relative Humidity Testing. Condensed Humidity Testing. EFT Testing. Vibration Testing. ATM Testing. MVAr Testing. Pre-Cosure Testing. EOL Testing. | Voltage readings of "RC Choke". | 2 | 2 | [12 empty] | 13287
SV104-13288 |  |  |  | Resistor fails-short. | In accurate sensing maybe observed. iiSC RC_Choke voltage measurement may be in-accurate. | Device will keep working normally. | CLB will have no effect. | System will keep working normally. | 1 | De-gradation of components. Thermal stress. | Choosing components with enough FIT rate to fulfill the product life requirements. | 1 | 1 | Functional Testing. Thermal and Relative Humidity Testing. Condensed Humidity Testing. EFT Testing. Vibration Testing. ATM Testing. MVAr Testing. Pre-Cosure Testing. EOL Testing. | Voltage readings of "RC Choke". | 2 | 2 | [12 empty] | 13288
SV104-13289 | Single-ended to differential OP-AMP negative-side feedback - series - resistor. | R732 | To provide gain to positive side of OP-AMP. | Resistor fails-open. | In accurate sensing maybe observed. iiSC RC_Choke voltage measurement may be in-accurate. | Device will keep working normally. | CLB will have no effect. | System will keep working normally. | 1 | De-gradation of components. Thermal stress. | Choosing components with enough FIT rate to fulfill the product life requirements. | 1 | 1 | Functional Testing. Thermal and Relative Humidity Testing. Condensed Humidity Testing. EFT Testing. Vibration Testing. ATM Testing. MVAr Testing. Pre-Cosure Testing. EOL Testing. | Voltage readings of "RC Choke". | 2 | 2 | [12 empty] | 13289
SV104-13290 |  |  |  | Resistor fails-short. | In accurate sensing maybe observed. iiSC RC_Choke voltage measurement may be in-accurate. | Device will keep working normally. | CLB will have no effect. | System will keep working normally. | 1 | De-gradation of components. Thermal stress. | Choosing components with enough FIT rate to fulfill the product life requirements. | 1 | 1 | Functional Testing. Thermal and Relative Humidity Testing. Condensed Humidity Testing. EFT Testing. Vibration Testing. ATM Testing. MVAr Testing. Pre-Cosure Testing. EOL Testing. | Voltage readings of "RC Choke". | 2 | 2 | [12 empty] | 13290
SV104-13291 | Single-ended to differential OP-AMP - Input Series - Resistor | R764 | To increase input impedance at OP-AMP. | Resistor fails-open. | A_p2V048 signal for reference will be broken. OP-AMP will not be able to process signal. iiSC will not be able to sense RC_Choke 1 voltage properly. | Device will keep working normally. | CLB will have no effect. | System will keep working normally. | 1 | Degradation of components. Bad components batch. | Usage of over-rated resistors. | 1 | 1 | Functional Testing. Thermal and Relative Humidity Testing. Condensed Humidity Testing. EFT Testing. Vibration Testing. ATM Testing. MVAr Testing. Pre-Cosure Testing. EOL Testing. | Voltage readings of "RC Choke". | 2 | 2 | [12 empty] | 13291
SV104-13292 |  |  |  | Resistor fails-short. | Input impedance at the OP-AMP will reduce. Gain of OP-AMP will be disturb | Device will keep working normally. | CLB will have no effect. | System will keep working normally. | 1 | Degradation of components. Bad components batch. | Usage of over-rated resistors. | 1 | 1 | Functional Testing. Thermal and Relative Humidity Testing. Condensed Humidity Testing. EFT Testing. Vibration Testing. ATM Testing. MVAr Testing. Pre-Cosure Testing. EOL Testing. | Voltage readings of "RC Choke". | 2 | 2 | [12 empty] | 13292
SV104-13293 | RC_Choke voltage differential output noise filter capacitor. | C931 | To filter the noise. | Capacitor fails-open. | Noise filtration will be affected. iiSC will keep working normally. | No immediate effect. Device will keep working normally. | CLB will have no effect | System will keep working normally. | 1 | Over voltage. De-gradation of components. | Usage of over-rated components. Using components with industrial grade scale. Choosing components with enough FIT rate to fulfil the product life requirements. | 1 | 1 | Functional Testing. Thermal and Relative Humidity Testing. Condensed Humidity Testing. EFT Testing. Vibration Testing. ATM Testing. MVAr Testing. Pre-Cosure Testing. EOL Testing. | None. | 5 | 5 | [12 empty] | 13293
SV104-13294 |  |  |  | Capacitor fails-short. | Positive & negative side of the signal will be shorted to each other. No RC_Choke voltage will be available for measurement. | No immediate effect. Device will keep working normally. | CLB will have no effect. | System will keep working normally. | 1 | Dielectric failure. | Usage of over-rated components. Using components with industrial grade scale. Choosing components with enough FIT rate to fulfil the product life requirements. | 1 | 1 | Functional Testing. Thermal and Relative Humidity Testing. Condensed Humidity Testing. EFT Testing. Vibration Testing. ATM Testing. MVAr Testing. Pre-Cosure Testing. EOL Testing. | Voltage readings of "RC Choke". | 2 | 2 | [12 empty] | 13294
SV104-13295 | RC_Choke voltage differential output noise filter resistor. | R730, R763 | To filter the noise. | Resistor fails-open. | Positive & negative side of the signal path will be broken. No RC_Choke voltage will be available for measurement. | No immediate effect. Device will keep working normally. | CLB will have no effect. | System will keep working normally. | 1 | Electrical over stress. Over current. Thermal heating. | Usage of over-rated components. Using components with industrial grade scale. Choosing components with enough FIT rate to fulfil the product life requirements. | 1 | 1 | Functional Testing. Thermal and Relative Humidity Testing. Condensed Humidity Testing. EFT Testing. Vibration Testing. ATM Testing. MVAr Testing. Pre-Cosure Testing. EOL Testing. | Voltage readings of "RC Choke". | 4 | 4 | [12 empty] | 13295
SV104-13296 |  |  |  | Resistor fails-short. | Noise filtration will be affected. iiSC will keep working normally. | No immediate effect. Device will keep working normally. | CLB will have no effect. | System will keep working normally. | 1 | Over voltage. | Usage of over-rated components. Using components with industrial grade scale. Choosing components with enough FIT rate to fulfil the product life requirements. | 1 | 1 | Functional Testing. Thermal and Relative Humidity Testing. Condensed Humidity Testing. EFT Testing. Vibration Testing. ATM Testing. MVAr Testing. Pre-Cosure Testing. EOL Testing. | Voltage readings of "RC Choke". | 4 | 4 | [12 empty] | 13296
SV104 - 7231 | AC injection voltage input feedback connector. | J69 | AC Injection voltage sensing. | One of the AC injection voltage feedback connector disengaged on iiSC board. | Signals will not be available for sensing AC injection voltage. iiSC will not be able to measure AC injection voltage. "AC Over Voltage" fault will not be detected. | Device will keep working normally. | CLB will have no effect. | System will keep working normally. | 2 | Sensor cable breaks or connector disengaged. | Usage of over-rated components. Using components with industrial grade scale. Choosing components with enough FIT rate to fulfil the product life requirements. | 3 | 6 | Functional Testing. Thermal and Relative Humidity Testing. Condensed Humidity Testing. EFT Testing. Vibration Testing. ATM Testing. MVAr Testing. Pre-Cosure Testing. EOL Testing. | Voltage readings of "RC Choke". | 3 | 18 |  |  |  | Alert to be generated for the user to communicate the unavailability of one surge sensor. [Firmware team] In absence of signal from LCB Rogowski coil, LCB current can be measured by adding all LCB current sensor and subtracting it from the SV current sensor. | [8 empty] | 7231
SV104 - 7232 |  |  |  | One of the analog front end circuit for AC injection voltage sensing is not functional. | AC OV fault will not be detected. | Device will keep working normally. | CLB will have no effect. | System will keep working normally. | 2 | OP-AMP failure. Filter circuit failure. | Choosing components with enough FIT rate to fulfill the product life requirements. | 2 | 4 | Functional Testing. Thermal and Relative Humidity Testing. Condensed Humidity Testing. EFT Testing. Vibration Testing. ATM Testing. MVAr Testing. Pre-Cosure Testing. EOL Testing. | Voltage readings of "RC Choke". | 2 | 8 |  |  |  | Alert to be generated for the user to communicate the issue with LCB current sensing path. | [8 empty] | 7232
| Injection Voltage | [28 empty] | 0
SV104 - 7233 | AC injection voltage Input voltage divider network. High side - Resistor | R386, R387, R394, R395 | To divide sense voltage. | One of the resistor fails-open. | Voltage sense path will be broken. iiSC will not be able to measure AC injection voltage. iiSC will not be able to detect AC overvoltage faults. AC OV fault will not be detected. | Device will keep working normally. | CLB will have no effect. | System will keep working normally. | 2 | Degradation of components. Overvoltage. | Usage of Over-rated resistors. Choosing components with enough FIT rate to fulfill the product life requirements. | 1 | 2 | Functional Testing. Thermal and Relative Humidity Testing. Condensed Humidity Testing. EFT Testing. Vibration Testing. ATM Testing. MVAr Testing. Pre-Cosure Testing. EOL Testing. | Voltage readings of "Injected Voltage". | 2 | 4 | [12 empty] | 7233
SV104 - 7234 |  |  |  | One of the resistor fails-short. | Voltage sensing will not be accurate. Decrease of resistance will cause more voltage to apear at output. iiSC will trigger False "AC Over Voltage" events. | If device is already in injection mode, it may transit to monitoring mode. Device may stay in monitoring mode as long as this issue persists. | CLB will have no effect. | System will keep working normally. | 2 | Degradation of components. Overvoltage. | Usage of Over-rated resistors. Affected MVAr will be switched to monitoring mode | 1 | 2 | Functional Testing. Thermal and Relative Humidity Testing. Condensed Humidity Testing. EFT Testing. Vibration Testing. ATM Testing. MVAr Testing. Pre-Cosure Testing. EOL Testing. | "Injected Over Voltage" Fault. | 2 | 4 | [12 empty] | 7234
SV104-13297 | AC injection voltage Input voltage divider network. Low side - Resistor | R391, R393 | To divide input AC Injection voltage. | One of the resistor fails-open. | Voltage divider circuit will be compromised. Decrease of resistance will cause more voltage to apear at output. iiSC will trigger False "AC Over Voltage" events. | Device will keep working normally. | CLB will have no effect. | System will keep working normally. | 2 | Degradation of components. Overcurrent. | DC Link of other wall (parallel) can be used. Affected MVAr will switch to monitoring mode. Choosing components with enough FIT rate to fulfill the product life requirements. | 1 | 2 | Functional Testing. Thermal and Relative Humidity Testing. Condensed Humidity Testing. EFT Testing. Vibration Testing. ATM Testing. MVAr Testing. Pre-Cosure Testing. EOL Testing. | "Injected Over Voltage" Fault. | 2 | 4 | [12 empty] | 13297
SV104-13298 |  |  |  | One of the resistor fails-short. | Voltage sensing path will be shorted to ground. iiSC will not be able to measure AC injection voltage. iiSC will not be able to detect AC overvoltage faults. | If device is already in injection mode, it may transit to monitoring mode. Device may stay in monitoring mode as long as this issue persists. | CLB will have no effect. | System will keep working normally. | 2 | Degradation of components. Overcurrent. | DC Link of other wall (parallel) can be used. Affected MVAr will switch to monitoring mode. Choosing components with enough FIT rate to fulfill the product life requirements. | 1 | 2 | Functional Testing. Thermal and Relative Humidity Testing. Condensed Humidity Testing. EFT Testing. Vibration Testing. ATM Testing. MVAr Testing. Pre-Cosure Testing. EOL Testing. | Voltage readings of "Injected Voltage". | 2 | 4 | [12 empty] | 13298
SV104-13299 | Injection voltage differential output noise filter capacitor. | C523 | To filter the noise. | Capacitor fails-open. | Noise filtration will be affected. iiSC will keep working normally. | No immediate effect. Device will keep working normally. | CLB will have no effect | System will keep working normally. | 1 | Over voltage. De-gradation of components. | Usage of over-rated components. Using components with industrial grade scale. Choosing components with enough FIT rate to fulfil the product life requirements. | 1 | 1 | Functional Testing. Thermal and Relative Humidity Testing. Condensed Humidity Testing. EFT Testing. Vibration Testing. ATM Testing. MVAr Testing. Pre-Cosure Testing. EOL Testing. | None. | 5 | 5 | [12 empty] | 13299
SV104-13300 |  |  |  | Capacitor fails-short. | Voltage sensing path will be shorted to each other No Injection voltage will be available for measurement. | No immediate effect. Device will keep working normally. | CLB will have no effect. | System will keep working normally. | 1 | Dielectric failure. | DC Link of other wall (parallel) can be used. Affected MVAr will switch to monitoring mode. Choosing components with enough FIT rate to fulfill the product life requirements. | 1 | 1 | Functional Testing. Thermal and Relative Humidity Testing. Condensed Humidity Testing. EFT Testing. Vibration Testing. ATM Testing. MVAr Testing. Pre-Cosure Testing. EOL Testing. | Voltage readings of "Injected Voltage". | 2 | 2 | [12 empty] | 13300
SV104 - 7235 | TVS Diode. | D38 | Protection from transients. | Diode fails-open. | Protection from transients will be reduced. iiSC will keep working normally until severe transients occurs. Some of the components may get damaged in case severe transients. | No immediate effect. Device will keep working normally until severe transients occur. | CLB will have no effect | System will keep working normally. | 2 | Thermal stress. Excessive forward current. | Choosing components with enough FIT rate to fulfill the product life requirements. | 2 | 4 | Functional Testing. Thermal and Relative Humidity Testing. Condensed Humidity Testing. EFT Testing. Vibration Testing. ATM Testing. MVAr Testing. Pre-Cosure Testing. EOL Testing. | None. | 5 | 20 | [12 empty] | 7235
SV104 - 5954 |  |  |  | Diode fails-short. | Voltage sensing path will be shorted to each other No Injection voltage will be available for measurement. | No immediate effect. Device will keep working normally until severe transients occur. | CLB will have no effect. | System will keep working normally with reduced injection capability. | 3 | High reverse voltage. | Hardware triggering circuit will be available for "AC OV" fault detection. Affected MVAr will switch to monitoring mode. Choosing components with enough FIT rate to fulfill the product life requirements. | 2 | 6 | Functional Testing. Thermal and Relative Humidity Testing. Condensed Humidity Testing. EFT Testing. Vibration Testing. ATM Testing. MVAr Testing. Pre-Cosure Testing. EOL Testing. | Voltage readings of "Injected Voltage". | 2 | 12 | [12 empty] | 5954
SV104 - 7236 | Instrumentation amplifier IC. | U45 | To convert the differential signal to single-ended signal. | IC fails in such a way that output is always low. | Voltage sensing will not be available. iiSC will not be able to measure AC injected voltage. AC OV fault will not be detected. | No immediate effect. Device will keep working normally. | CLB will have no effect. | System will keep working normally. | 2 | De-gradation of components. Thermal stress. | Hardware triggering circuit will be available for "AC OV" fault detection. Choosing components with enough FIT rate to fulfill the product life requirements. | 2 | 4 | Functional Testing. Thermal and Relative Humidity Testing. Condensed Humidity Testing. EFT Testing. Vibration Testing. ATM Testing. MVAr Testing. Pre-Cosure Testing. EOL Testing. | Voltage readings of "Injected Voltage". | 2 | 8 | [12 empty] | 7236
SV104-13301 | Input side resistor of RC filter for differential IC. | R396 | Noise filtration. | Resistor fails open. | Voltage sensing path will be broken. iiSC will not be able to measure AC injected voltage. AC OV fault detection will be reduced. | Device will keep working normally. | CLB will have no effect. | System will keep working normally. | 1 | De-gradation of components. Thermal stress. | Choosing components with enough FIT rate to fulfill the product life requirements. | 2 | 2 | Functional Testing. Thermal and Relative Humidity Testing. Condensed Humidity Testing. EFT Testing. Vibration Testing. ATM Testing. MVAr Testing. Pre-Cosure Testing. EOL Testing. | Voltage readings of "Injected Voltage". | 2 | 4 | [12 empty] | 13301
SV104-13302 |  |  |  | Resistor fails short. | Sensing might face ripples. Input impedance will also be reduced. | Device will keep working normally. | CLB will have no effect. | System will keep working normally. | 1 | De-gradation of components. Thermal stress. | Choosing components with enough FIT rate to fulfill the product life requirements. | 2 | 2 | Functional Testing. Thermal and Relative Humidity Testing. Condensed Humidity Testing. EFT Testing. Vibration Testing. ATM Testing. MVAr Testing. Pre-Cosure Testing. EOL Testing. | Voltage readings of "Injected Voltage". | 2 | 4 | [12 empty] | 13302
SV104-13303 | Input side capacitor of RC filter for differential IC. | C527 | Noise filtration. | Capacitor fails open. | Filtration will be reduced. | Device will keep working normally. | CLB will have no effect | System will keep working normally. | 1 | Over voltage. De-gradation of components. | Usage of over-rated components. Using components with industrial grade scale. Choosing components with enough FIT rate to fulfil the product life requirements. | 2 | 2 | Functional Testing. Thermal and Relative Humidity Testing. Condensed Humidity Testing. EFT Testing. Vibration Testing. ATM Testing. MVAr Testing. Pre-Cosure Testing. EOL Testing. | None. | 5 | 10 | [12 empty] | 13303
SV104-13304 |  |  |  | Capacitor fails short. | Voltage sensing path will be shorted to ground. iiSC will not be able to measure AC injection voltage. iiSC AC overvoltage fault prtection will be reduced. | Device will keep working normally. | CLB will have no effect | System will keep working normally. | 1 | Dielectric failure. | Choosing components with enough FIT rate to fulfill the product life requirements. Components with higher ratings (current/voltage) are used. | 2 | 2 | Functional Testing. Thermal and Relative Humidity Testing. Condensed Humidity Testing. EFT Testing. Vibration Testing. ATM Testing. MVAr Testing. Pre-Cosure Testing. EOL Testing. | Voltage readings of "Injected Voltage". | 2 | 4 | [12 empty] | 13304
SV104 - 7237 | Injection voltage differential IC. | U46 | To convert signal-ended signal to differential signal. | IC failure. | Single ended signal can not be converted into differential signal. iiSC will not be able to measure the AC injection voltage. iiSC will not be able detect "AC OV" fault through firmware. Fault protection will be reduced. | No immediate effect. Device will keep working normally. | CLB will have no effect. | System will keep working normally. | 2 | Degradation of components. Overvoltage. | Hardware triggering circuit will be available for "AC OV" fault detection. Choosing components with enough FIT rate to fulfill the product life requirements. | 2 | 4 | Functional Testing. Thermal and Relative Humidity Testing. Condensed Humidity Testing. EFT Testing. Vibration Testing. ATM Testing. MVAr Testing. Pre-Cosure Testing. EOL Testing. | Voltage readings of "Injected Voltage". | 2 | 8 | [12 empty] | 7237
SV104 - 7238 | Injection voltage differential IC positive-side feedback resistor. | R400 | To provide gain to positive side of OP-AMP. | Resistor fails-open. | Feedback path will be broken. OP-AMP will saturate to supply voltage. iiSC will declare "AC Over Voltage" fault. | No immediate effect. Device will keep working normally. | CLB will have no effect. | System will keep working normally. | 2 | Electrical over stress. Over current. Thermal heating. | Usage of Over-rated resistors. System will switch to monitoring mode. | 1 | 2 | Functional Testing. Thermal and Relative Humidity Testing. Condensed Humidity Testing. EFT Testing. Vibration Testing. ATM Testing. MVAr Testing. Pre-Cosure Testing. EOL Testing. | Voltage readings of "Injected Voltage". | 2 | 4 | [12 empty] | 7238
SV104 - 5955 |  |  |  | Resistor fails-short. | In accurate gain will be adjusted. iiSC will measure false AC injected voltage. | No immediate effect. Device will keep working normally. | CLB will have no effect. | System will keep working normally. | 2 | Over voltage. | Choosing components with enough FIT rate to fulfill the product life requirements. | 1 | 2 | Functional Testing. Thermal and Relative Humidity Testing. Condensed Humidity Testing. EFT Testing. Vibration Testing. ATM Testing. MVAr Testing. Pre-Cosure Testing. EOL Testing. | Voltage readings of "Injected Voltage". | 2 | 4 | [12 empty] | 5955
SV104-13305 | Single-ended to differential OP-AMP positive-side feedback - Low - resistor. | R399 | To provide gain to positive side of OP-AMP. | Resistor fails-open. | In accurate gain will be adjusted. iiSC Injection voltage measurement will be in-accurate. iiSC will switch to monitoring mode if Injection OV" is detected. | No immediate effect. Device will keep working normally. | CLB will have no effect. | System will keep working normally. | 2 | Electrical over stress. Over current. Thermal heating. | DC Link of other wall (parallel) can be used. Affected MVAr will switch to monitoring mode. Choosing components with enough FIT rate to fulfill the product life requirements. | 1 | 2 | Functional Testing. Thermal and Relative Humidity Testing. Condensed Humidity Testing. EFT Testing. Vibration Testing. ATM Testing. MVAr Testing. Pre-Cosure Testing. EOL Testing. | Voltage readings of "Injected Voltage". | 2 | 4 | [12 empty] | 13305
SV104-13306 |  |  |  | Resistor fails-short. | OP-AMP will saturate to supply voltage. In accurate gain will be adjusted. iiSC Injection voltage measurement will be in-accurate. iiSC will declare "Injecton Over Voltage" Fault. | No immediate effect. Device will keep working normally. | CLB will have no effect. | System will keep working normally. | 1 | Over voltage. | DC Link of other wall (parallel) can be used. Affected MVAr will switch to monitoring mode. Choosing components with enough FIT rate to fulfill the product life requirements. | 1 | 1 | Functional Testing. Thermal and Relative Humidity Testing. Condensed Humidity Testing. EFT Testing. Vibration Testing. ATM Testing. MVAr Testing. Pre-Cosure Testing. EOL Testing. | "Injected Over Voltage" Fault. | 2 | 2 | [12 empty] | 13306
SV104 - 7239 | Signal-ended to differential OP-AMP negative-side feedback Resistor. | R401 | To provide gain to negative-side of OP-AMP. | Resistor fails-open. | OP-AMP will saturate to supply voltage. In accurate gain will be adjusted. iiSC Injection voltage measurement will be in-accurate. iiSC will declare "Injecton Over Voltage" Fault. | No immediate effect. Device will keep working normally. | CLB will have no effect. | System will keep working normally. | 1 | Electrical over stress. Over current. Thermal heating. | Usage of Over-rated resistors. System will switch to monitoring mode. | 1 | 1 | Functional Testing. Thermal and Relative Humidity Testing. Condensed Humidity Testing. EFT Testing. Vibration Testing. ATM Testing. MVAr Testing. Pre-Cosure Testing. EOL Testing. | "Injected Over Voltage" Fault. | 2 | 2 | [12 empty] | 7239
SV104 - 5956 |  |  |  | Resistor fails-short. | In accurate gain will be adjusted. iiSC Injection voltage measurement will be in-accurate. | No immediate effect. Device will keep working normally. | CLB will have no effect. | System will keep working normally. | 1 | Over voltage. | Choosing components with enough FIT rate to fulfill the product life requirements. | 1 | 1 | Functional Testing. Thermal and Relative Humidity Testing. Condensed Humidity Testing. EFT Testing. Vibration Testing. ATM Testing. MVAr Testing. Pre-Cosure Testing. EOL Testing. | Voltage readings of "Injected Voltage". | 2 | 2 | [12 empty] | 5956
SV104-16694 | Signal-ended to differential OP-AMP negative-side Input Resistor. | R402 | To provide gain to negative-side of OP-AMP. | Resistor fails-open. | In accurate gain will be adjusted. iiSC Injection voltage measurement will be in-accurate. | No immediate effect. Device will keep working normally. | CLB will have no effect. | System will keep working normally. | 1 | Electrical over stress. Over current. Thermal heating. | Usage of Over-rated resistors. System will switch to monitoring mode. | 1 | 1 | Functional Testing. Thermal and Relative Humidity Testing. Condensed Humidity Testing. EFT Testing. Vibration Testing. ATM Testing. MVAr Testing. Pre-Cosure Testing. EOL Testing. | Voltage readings of "Injected Voltage". | 2
SV104-16695 |  |  |  | Resistor fails-short. | OP-AMP will saturate to supply voltage. In accurate gain will be adjusted. iiSC Injection voltage measurement will be in-accurate. iiSC will declare "Injecton Over Voltage" Fault. | No immediate effect. Device will keep working normally. | CLB will have no effect. | System will keep working normally. | 1 | Over voltage. | Choosing components with enough FIT rate to fulfill the product life requirements. | 1 | 1 | Functional Testing. Thermal and Relative Humidity Testing. Condensed Humidity Testing. EFT Testing. Vibration Testing. ATM Testing. MVAr Testing. Pre-Cosure Testing. EOL Testing. | "Injected Over Voltage" Fault. | 2
SV104-13307 | Single-ended to differential OP-AMP negative-side feedback - series - resistor. | R398 | To provide gain to positive side of OP-AMP. | Resistor fails-open. | Gain of OP-AMP will be affected. Output of ADC will read false values. | No immediate effect. Device will keep working normally. | CLB will have no effect. | System will keep working normally. | 1 | Electrical over stress. Over current. Thermal heating. | DC Link of other wall (parallel) can be used. Affected MVAr will switch to monitoring mode. Choosing components with enough FIT rate to fulfill the product life requirements. | 1 | 1 | Functional Testing. Thermal and Relative Humidity Testing. Condensed Humidity Testing. EFT Testing. Vibration Testing. ATM Testing. MVAr Testing. Pre-Cosure Testing. EOL Testing. | Voltage readings of "Injected Voltage". | 2 | 2 | [12 empty] | 13307
SV104-13308 |  |  |  | Resistor fails-short. | Input impedance at the OP-AMP will reduce. | Device will keep working normally. | CLB will have no effect. | System will keep working normally with reduced injection capability. | 1 | Over voltage. | DC Link of other wall (parallel) can be used. Affected MVAr will switch to monitoring mode. Choosing components with enough FIT rate to fulfill the product life requirements. | 1 | 1 | Functional Testing. Thermal and Relative Humidity Testing. Condensed Humidity Testing. EFT Testing. Vibration Testing. ATM Testing. MVAr Testing. Pre-Cosure Testing. EOL Testing. | Voltage readings of "Injected Voltage". | 2 | 2 | [12 empty] | 13308
SV104-13309 | Single-ended to differential OP-AMP - Input Series - Resistor | R404 | To increase input impedance at OP-AMP. | Resistor fails-open. | A_P2V048 signal for reference will be broken. OP-AMP will not be able to process signal. iiSC will not be able to sense Injection Voltage properly. | Device will keep working normally. | CLB will have no effect. | System will keep working normally with reduced injection capability. | 1 | Degradation of components. Bad components batch. | Usage of over-rated resistors. | 1 | 1 | Functional Testing. Thermal and Relative Humidity Testing. Condensed Humidity Testing. EFT Testing. Vibration Testing. ATM Testing. MVAr Testing. Pre-Cosure Testing. EOL Testing. | Voltage readings of "Injected Voltage". | 2 | 2 | [12 empty] | 13309
SV104-13310 |  |  |  | Resistor fails-short. | Input impedance at the OP-AMP will reduce. | Device will keep working normally. | CLB will have no effect. | System will keep working normally with reduced injection capability. | 1 | Degradation of components. Bad components batch. | Usage of over-rated resistors. | 1 | 1 | Functional Testing. Thermal and Relative Humidity Testing. Condensed Humidity Testing. EFT Testing. Vibration Testing. ATM Testing. MVAr Testing. Pre-Cosure Testing. EOL Testing. | None. | 5 | 5 | [12 empty] | 13310
SV104 - 7240 | AC injection voltage output noise filter. | R397, R403, C529 | Noise filtration. | Capacitor fails-open. Or Any of the Resistor fails short. | Noise filtration will be affected. iiSC will measure AC injected voltage accurately. | No immediate effect. Device will keep working normally. | CLB will have no effect. | System will keep working normally. | 2 | Degradation of components. Bad components batch. | Usage of over-rated capacitor. Hardware based triggering will be available for fault detection. | 1 | 2 | Functional Testing. Thermal and Relative Humidity Testing. Condensed Humidity Testing. EFT Testing. Vibration Testing. ATM Testing. MVAr Testing. Pre-Cosure Testing. EOL Testing. | None. | 5 | 10 | [12 empty] | 7240
SV104 - 7241 |  |  |  | Resistor fails-open. Or Capacitor fails short. | Firmware-based fault detection path will be broken. iiSC will not be able to measure AC injected voltages. | No immediate effect. Device will keep working normally. | CLB will have no effect. | System will keep working normally. | 2 | Degradation of components. Bad components batch. | Usage of over-rated resistors. Hardware based triggering will be available for fault detection. | 1 | 2 | Functional Testing. Thermal and Relative Humidity Testing. Condensed Humidity Testing. EFT Testing. Vibration Testing. ATM Testing. MVAr Testing. Pre-Cosure Testing. EOL Testing. | Voltage readings of "Injected Voltage". | 2 | 4 | [12 empty] | 7241
SV104-13311 | Injection Over-voltage - OP-AMP - Resistor | R381 | To add reference voltage to positive side of OP-AMP. | Resistor fails-open. | 1.5V reference Voltage signal path will be broken. iiSC will not be able to accurately detect Hardware based Injection overvoltage. | Device will keep working normally. | CLB will have no effect. | System will keep working normally with reduced injection capability. | 1 | Electrical over stress. Over current. Thermal heating. | Choosing components with enough FIT rate to fulfill the product life requirements. Components with higher ratings (current/voltage) are used. | 1 | 1 | Functional Testing. Thermal and Relative Humidity Testing. Condensed Humidity Testing. EFT Testing. Vibration Testing. ATM Testing. MVAr Testing. Pre-Cosure Testing. EOL Testing. | None. | 2 | 2 | [12 empty] | 13311
SV104-13312 |  |  |  | Resistor fails-short. | In accurate sensing maybe observed. Input impedence will be reduced. | Device will keep working normally. | CLB will have no effect. | System will keep working normally with reduced injection capability. | 1 | Over voltage. | Choosing components with enough FIT rate to fulfill the product life requirements. Components with higher ratings (current/voltage) are used. | 1 | 1 | Functional Testing. Thermal and Relative Humidity Testing. Condensed Humidity Testing. EFT Testing. Vibration Testing. ATM Testing. MVAr Testing. Pre-Cosure Testing. EOL Testing. | Voltage readings of "Injected Voltage". | 2 | 2 | [12 empty] | 13312
SV104-13313 | Injection Over-voltage - OP-AMP - Input Resistor | R382 | To increase input impedance at OP-AMP. | Resistor fails-open. | Injection voltage input signal path will be broken. Hardware based fault protection will be compromised. System will rely on firmware based fault-protection. | Device will keep working normally. | CLB will have no effect. | System will keep working normally with reduced injection capability. | 1 | Degradation of components. Bad components batch. | Usage of over-rated resistors. | 1 | 1 | Functional Testing. Thermal and Relative Humidity Testing. Condensed Humidity Testing. EFT Testing. Vibration Testing. ATM Testing. MVAr Testing. Pre-Cosure Testing. EOL Testing. | None. | 5 | 5 | [12 empty] | 13313
SV104-13314 |  |  |  | Resistor fails-short. | Input impedance at the OP-AMP will reduce Output may trigger false fault. | Affected MVAr will be bypassed by using CLB as long as the issue persist. Device will keep working normally with reduced injection capability. | CLB Close Command will be generated by Firmware of iiSC board | System will keep working normally with reduced injection capability. | 3 | Degradation of components. Bad components batch. | Usage of over-rated resistors. | 1 | 3 | Functional Testing. Thermal and Relative Humidity Testing. Condensed Humidity Testing. EFT Testing. Vibration Testing. ATM Testing. MVAr Testing. Pre-Cosure Testing. EOL Testing. | "Injected Over Voltage" Fault. | 2 | 6 | [12 empty] | 13314
SV104-13315 | Injection Over-voltage - OP-AMP - IC | U44 | To amplify the signal. | IC fails in such a way that output is stuck at high. | IC will output high state. iiSC may consider this a over-voltage and declare Injection over-voltage fault. | Affected MVAr will be bypassed by using CLB as long as the issue persist. Device will keep working normally with reduced injection capability. | CLB Close Command will be generated by Firmware of iiSC board | System will keep working normally with reduced injection capability. | 3 | Degradation of components. Bad components batch. | Usage of high grade component's. | 1 | 3 | Functional Testing. Thermal and Relative Humidity Testing. Condensed Humidity Testing. EFT Testing. Vibration Testing. ATM Testing. MVAr Testing. Pre-Cosure Testing. EOL Testing. | "Injected Over Voltage" Fault. | 2 | 6 | [12 empty] | 13315
SV104-13316 |  |  |  | IC fails in such a way that output is stuck at low. | IC will be unable to output correct signal. Hardware based fault protection will be compromised. System will rely on firmware based fault-protection. | Device will keep working normally. Fault protection will be reduced. | CLB will have no effect. | System will keep working normally. | 2 | Degradation of components. Bad components batch. | Usage of high grade component's. System will switch to bypass mode. | 1 | 2 | Functional Testing. Thermal and Relative Humidity Testing. Condensed Humidity Testing. EFT Testing. Vibration Testing. ATM Testing. MVAr Testing. Pre-Cosure Testing. EOL Testing. | None. | 5 | 10 | [12 empty] | 13316
SV104-13317 | Injection Over-voltage - OP-AMP - Feedback -High side - resistor. | R389 | To provide feedback to set gain. | Resistor fails-open. | Feedback signal path will be broken. OP-AMP output will saturate to supply voltage.. Hardware based fault protection will be compromised will be triggered. System will declare "Injection Over Voltage Fault. | Affected MVAr will be bypassed by using CLB as long as the issue persist. Device will keep working normally with reduced injection capability. | CLB Close Command will be generated by Firmware of iiSC board | System will keep working normally with reduced injection capability. | 3 | Degradation of components. Bad components batch. | Usage of high grade component's. | 1 | 3 | Functional Testing. Thermal and Relative Humidity Testing. Condensed Humidity Testing. EFT Testing. Vibration Testing. ATM Testing. MVAr Testing. Pre-Cosure Testing. EOL Testing. | "Injected Over Voltage" Fault. | 2 | 6 | [12 empty] | 13317
SV104-13318 |  |  |  | Resistor fails-short. | OP-AMP gain will be affected. Hardware based fault protection will be compromised. System will rely on firmware based fault-protection. | Device will keep working normally. | CLB will have no effect. | System will keep working normally. | 2 | Over voltage. | DC Link of other wall (parallel) can be used. Affected MVAr will switch to monitoring mode. Choosing components with enough FIT rate to fulfill the product life requirements. | 1 | 2 | Functional Testing. Thermal and Relative Humidity Testing. Condensed Humidity Testing. EFT Testing. Vibration Testing. ATM Testing. MVAr Testing. Pre-Cosure Testing. EOL Testing. | "Injected Over Voltage" Fault. | 2 | 4 | [12 empty] | 13318
SV104-13319 | Injection Over-voltage - OP-AMP - Feedback - Low side - resistor. | R388 | To provide feedback to set gain. | Resistor fails-open. | OP-AMP gain will be affected. Hardware based fault protection will be compromised. System will rely on firmware based fault-protection. | Device will keep working normally. Fault protection will be reduced. | CLB will have no effect. | System will keep working normally. | 2 | Degradation of components. Bad components batch. | Usage of over-rated resistors. | 1 | 2 | Functional Testing. Thermal and Relative Humidity Testing. Condensed Humidity Testing. EFT Testing. Vibration Testing. ATM Testing. MVAr Testing. Pre-Cosure Testing. EOL Testing. | None. | 5 | 10 | [12 empty] | 13319
SV104-13320 |  |  |  | Resistor fails-short. | Feedback signal path will be broken. OP-AMP output will saturate to supply voltage.. Hardware based fault protection will be compromised will be triggered. System will declare "Injection Over Voltage Fault. | Affected MVAr will be bypassed by using CLB as long as the issue persist. Device will keep working normally with reduced injection capability. | CLB Close Command will be generated by Firmware of iiSC board | System will keep working normally with reduced injection capability. | 3 | Degradation of components. Bad components batch. | Usage of high grade component's. | 1 | 3 | Functional Testing. Thermal and Relative Humidity Testing. Condensed Humidity Testing. EFT Testing. Vibration Testing. ATM Testing. MVAr Testing. Pre-Cosure Testing. EOL Testing. | "Injected Over Voltage" Fault. | 2 | 6 | [12 empty] | 13320
SV104-13321 | Hardware-interrupt input-noise filter. | R380, C517, R385, C518 | Noise filtration. | One of the capacitors fails-open or resistor fails short. | Noise filtration will be reduced. | No immediate effect on device. Device will continue to work normally. | CLB will have no effect. | System will keep working normally. | 1 | Degradation of components. Bad components batch. | Usage of over-rated capacitor. | 1 | 1 | Functional Testing. Thermal and Relative Humidity Testing. Condensed Humidity Testing. EFT Testing. Vibration Testing. ATM Testing. MVAr Testing. Pre-Cosure Testing. EOL Testing. | None. | 5 | 5 | [12 empty] | 13321
SV104-13322 |  |  |  | One of the capacitors fails-short. | Injection voltage input signal path will be shorted to ground. Hardware based fault protection will be compromised. System will rely on firmware based fault-protection. | No immediate effect on device. Device will continue to work normally. | CLB will have no effect | System will keep working normally. | 1 | Over voltage. De-gradation of components. | Usage of over-rated components. Using components with industrial grade scale. Choosing components with enough FIT rate to fulfil the product life requirements. | 1 | 1 | Functional Testing. Thermal and Relative Humidity Testing. Condensed Humidity Testing. EFT Testing. Vibration Testing. ATM Testing. MVAr Testing. Pre-Cosure Testing. EOL Testing. | None. | 5 | 5 | [12 empty] | 13322
SV104-13323 |  |  |  | Resistor fails-open. | Injection voltage input signal path will be broken. Hardware based fault protection will be compromised. System will rely on firmware based fault-protection. | No immediate effect on device. Device will continue to work normally. | CLB will have no effect. | System will keep working normally. | 1 | Degradation of components. Bad components batch. | Usage of over-rated resistors. | 1 | 1 | Functional Testing. Thermal and Relative Humidity Testing. Condensed Humidity Testing. EFT Testing. Vibration Testing. ATM Testing. MVAr Testing. Pre-Cosure Testing. EOL Testing. | None. | 5 | 5 | [12 empty] | 13323
SV104-13324 | Reference voltage divider, pull-up resistor. | R378 | To set the reference voltage for comparators. | Resistor fails-open. | Reference voltage of comparator will be disturbed. False Injection overvoltage events may be triggered through hardware protection. | Affected MVAr will be bypassed by using CLB as long as the issue persist. Device will keep working normally with reduced injection capability. | CLB Close Command will be generated by Firmware of iiSC board | System will keep working normally with reduced injection capability. | 3 | Degradation of components. Bad components batch. | Usage of over-rated resistors. | 2 | 6 | Functional Testing. Thermal and Relative Humidity Testing. Condensed Humidity Testing. EFT Testing. Vibration Testing. ATM Testing. MVAr Testing. Pre-Cosure Testing. EOL Testing. | "Injected Over Voltage" Fault. | 2 | 12 | [12 empty] | 13324
SV104-13325 |  |  |  | Resistor fails-short. | Reference voltage of comparator will be disturbed. False Injection overvoltage events may be triggered through hardware protection. | Affected MVAr will be bypassed by using CLB as long as the issue persist. Device will keep working normally with reduced injection capability. | CLB Close Command will be generated by Firmware of iiSC board | System will keep working normally with reduced injection capability. | 3 | Degradation of components. Bad components batch. | Usage of over-rated resistors. | 1 | 3 | Functional Testing. Thermal and Relative Humidity Testing. Condensed Humidity Testing. EFT Testing. Vibration Testing. ATM Testing. MVAr Testing. Pre-Cosure Testing. EOL Testing. | "Injected Over Voltage" Fault. | 2 | 6 | [12 empty] | 13325
SV104-13326 | Reference voltage divider, pull-down resistor. | R384, R390 | To set the reference voltage for comparators. | Resistor fails-open. | Reference voltage of comparator will be disturbed. False Injection overvoltage events may be triggered through hardware protection. | Affected MVAr will be bypassed by using CLB as long as the issue persist. Device will keep working normally with reduced injection capability. | CLB Close Command will be generated by Firmware of iiSC board | System will keep working normally with reduced injection capability. | 3 | Degradation of components. Bad components batch. | Usage of over-rated resistors. | 2 | 6 | Functional Testing. Thermal and Relative Humidity Testing. Condensed Humidity Testing. EFT Testing. Vibration Testing. ATM Testing. MVAr Testing. Pre-Cosure Testing. EOL Testing. | "Injected Over Voltage" Fault. | 2 | 12 | [12 empty] | 13326
SV104-13327 |  |  |  | Resistor fails-short. | Reference voltage of comparator will be disturbed. False Injection overvoltage events may be triggered through hardware protection. | Affected MVAr will be bypassed by using CLB as long as the issue persist. Device will keep working normally with reduced injection capability. | CLB Close Command will be generated by Firmware of iiSC board | System will keep working normally with reduced injection capability. | 3 | Degradation of components. Bad components batch. | Usage of over-rated resistors. | 1 | 3 | Functional Testing. Thermal and Relative Humidity Testing. Condensed Humidity Testing. EFT Testing. Vibration Testing. ATM Testing. MVAr Testing. Pre-Cosure Testing. EOL Testing. | "Injected Over Voltage" Fault. | 2 | 6 | [12 empty] | 13327
SV104-13328 | Positive-side comparator feedback resistor. | R377 | To provide feedback to comparator. | Resistor fails-open. | To provide comparator hysteresis. | No immediate effect. Device will keep working normally as long as current is sensed accurately. | CLB will have no effect | System will keep working normally. | 2 | Degradation of components. Bad components batch. | Usage of over-rated resistors. | 1 | 2 | Functional Testing. Thermal and Relative Humidity Testing. Condensed Humidity Testing. EFT Testing. Vibration Testing. ATM Testing. MVAr Testing. Pre-Cosure Testing. EOL Testing. | None. | 5 | 10 | [12 empty] | 13328
SV104-13329 |  |  |  | Resistor fails-short. | OP-AMP would no longer act as comparator. False Injection overvoltage events may be triggered through hardware protection. | Affected MVAr will be bypassed by using CLB as long as the issue persist. Device will keep working normally with reduced injection capability. | CLB Close Command will be generated by Firmware of iiSC board | System will keep working normally with reduced injection capability. | 3 | Degradation of components. Bad components batch. | Usage of over-rated resistors. | 1 | 3 | Functional Testing. Thermal and Relative Humidity Testing. Condensed Humidity Testing. EFT Testing. Vibration Testing. ATM Testing. MVAr Testing. Pre-Cosure Testing. EOL Testing. | "Injected Over Voltage" Fault. | 2 | 6 | [12 empty] | 13329
SV104-13330 | Negative-side comparator feedback resistor. | R383 | To provide feedback to comparator. | Resistor fails-open. | To provide comparator hysteresis. | No immediate effect. Device will keep working normally as long as current is sensed accurately. | CLB will have no effect | System will keep working normally. | 2 | Degradation of components. Bad components batch. | Usage of over-rated resistors. | 1 | 2 | Functional Testing. Thermal and Relative Humidity Testing. Condensed Humidity Testing. EFT Testing. Vibration Testing. ATM Testing. MVAr Testing. Pre-Cosure Testing. EOL Testing. | None. | 5 | 10 | [12 empty] | 13330
SV104-13331 |  |  |  | Resistor fails-short. | OP-AMP would no longer act as comparator. False Injection overvoltage events may be triggered through hardware protection. | Affected MVAr will be bypassed by using CLB as long as the issue persist. Device will keep working normally with reduced injection capability. | CLB Close Command will be generated by Firmware of iiSC board | System will keep working normally with reduced injection capability. | 3 | Degradation of components. Bad components batch. | Usage of over-rated resistors. | 1 | 3 | Functional Testing. Thermal and Relative Humidity Testing. Condensed Humidity Testing. EFT Testing. Vibration Testing. ATM Testing. MVAr Testing. Pre-Cosure Testing. EOL Testing. | "Injected Over Voltage" Fault. | 2 | 6 | [12 empty] | 13331
SV104-13332 | Comparator IC. | U43 | To compare Injection Voltage with reference voltage. | IC fails in such a way that output is stuck at high. | Comparator will be unable to compare the two voltages. Hardware based fault protection will be compromised. System will rely on firmware based fault-protection. | Device will keep working normally. Fault protection will be reduced. | CLB will have no effect. | System will keep working normally. | 2 | Degradation of components. Bad components batch. | Usage of high grade component's. | 1 | 2 | Functional Testing. Thermal and Relative Humidity Testing. Condensed Humidity Testing. EFT Testing. Vibration Testing. ATM Testing. MVAr Testing. Pre-Cosure Testing. EOL Testing. | None. | 5 | 10 | [12 empty] | 13332
SV104-13333 |  |  |  | IC fails in such a way that output is stuck at low. | Comparator will be unable to compare the two voltages. System will detect Over Voltage fault remain in fault mode. | Affected MVAr will be bypassed by using CLB as long as the issue persist. Device will keep working normally with reduced injection capability. | CLB Close Command will be generated by Firmware of iiSC board | System will keep working normally with reduced injection capability. | 3 | Degradation of components. Bad components batch. | Usage of high grade component's. System will switch to bypass mode. | 1 | 3 | Functional Testing. Thermal and Relative Humidity Testing. Condensed Humidity Testing. EFT Testing. Vibration Testing. ATM Testing. MVAr Testing. Pre-Cosure Testing. EOL Testing. | Injection Over Voltage. | 2 | 6 | [12 empty] | 13333
SV104-13334 | Comparator IC output pull up resistor. | R379 | To pull up the output signal. | Resistor fails open. | Output of the comparator will be floating when not driven by the comparator. iiSC will keep working normally. | Device will keep working normally. | CLB will have no effect | System will keep working normally. | 1 | Degradation of components. Bad components batch. | Usage of over-rated resistors. | 1 | 1 | Functional Testing. Thermal and Relative Humidity Testing. Condensed Humidity Testing. EFT Testing. Vibration Testing. ATM Testing. MVAr Testing. Pre-Cosure Testing. EOL Testing. | None. | 5 | 5 | [12 empty] | 13334
SV104-13335 |  |  |  | Resistor fails short. | Hardware-based fault detection will be compromised. System will rely on firmware based fault-protection. | Device will keep working normally. Fault protection will be reduced. | CLB will have no effect | System will keep working normally. | 2 | Electrical over stress. Over current. Thermal heating. | Choosing components with enough FIT rate to fulfill the product life requirements. | 1 | 2 | Functional Testing. Thermal and Relative Humidity Testing. Condensed Humidity Testing. EFT Testing. Vibration Testing. ATM Testing. MVAr Testing. Pre-Cosure Testing. EOL Testing. | None. | 5 | 10 | [12 empty] | 13335
SV104-13336 | P3V3 supply - noise Filtration - Capacitors | C516 | To reduce noise and ripples. | Capacitor fails open. | Noise filtering will be reduced. | No immediate effect. Device will keep working normally. | CLB will have no effect | System will keep working normally. | 1 | Over voltage. De-gradation of components. | Usage of over-rated components. Using components with industrial grade scale. Choosing components with enough FIT rate to fulfil the product life requirements. | 1 | 1 | Functional Testing. Thermal and Relative Humidity Testing. Condensed Humidity Testing. EFT Testing. Vibration Testing. ATM Testing. MVAr Testing. Pre-Cosure Testing. EOL Testing. | None. | 5 | 5 | [12 empty] | 13336
SV104-13337 |  |  |  | Capacitor fails short. | P3V3 rail will be shorted to ground. SoC pins powered byP3V3 will shut down. All circuits working with P3V3 will shut down. All iiGD boards associated with the respective MVAr will switch to safe state. | Device will transit to monitoring state. | Heartbeat of iiSC board to CLB board will stop. | Affected device and its associated group of devices will transit to monitoring mode. System will keep working with reduced injection capability. | 3 | Dielectric failure. | Choosing components with enough FIT rate to fulfill the product life requirements. Components with higher ratings (current/voltage) are used. | 2 | 6 | Functional Testing. Thermal and Relative Humidity Testing. Condensed Humidity Testing. EFT Testing. Vibration Testing. ATM Testing. MVAr Testing. Pre-Cosure Testing. EOL Testing. | Loss of communication between iiDCE and iiSC. | 3 | 18 | [12 empty] | 13337
| iiSC Board - High Speed ADC | [28 empty] | 0
| High Speed ADC | [28 empty] | 0
SV104-13338 | 5V_ADC - ADC Input Power Supply - Ferrite Bead. | FB20 | To suppress current spikes. | Inductor fails open. | Supply path to ADC supply will be broken. ADC will not be able to power up. No measuring value will be available. | Affected MVAr will be bypassed by using CLB as long as the issue persist. Device will keep working normally with reduced injection capability. | CLB Close Command will be generated by Firmware of iiSC board | System will keep working normally with reduced injection capability. | 3 | Degradation of components. | Enough filtration capacitors are available for noise suppression. Redundant hardware trigger for SCRs in case of a surge event. | 1 | 3 | Functional Testing. Thermal and Relative Humidity Testing. Condensed Humidity Testing. EFT Testing. Vibration Testing. ATM Testing. MVAr Testing. Pre-Cosure Testing. EOL Testing. | None. | 5 | 15 | [12 empty] | 13338
SV104-13339 |  |  |  | Inductor fails short. | Noise filtration will be reduced. | No immediate effect. Device will keep working normally. | CLB will have no effect | System will keep working normally. | 1 | Degradation of components. | Enough filtration capacitors are available for noise suppression. Redundant hardware trigger for SCRs in case of a surge event. | 1 | 1 | Functional Testing. Thermal and Relative Humidity Testing. Condensed Humidity Testing. EFT Testing. Vibration Testing. ATM Testing. MVAr Testing. Pre-Cosure Testing. EOL Testing. | None. | 5 | 5 | [12 empty] | 13339
SV104-13340 | 2.5V_ADC - ADC Input Power Supply - Ferrite Bead. | FB21 | To suppress current spikes. | Inductor fails open. | Supply path to ADC supply will be broken. ADC will not be able to power up. No measuring value will be available. | Affected MVAr will be bypassed by using CLB as long as the issue persist. Device will keep working normally with reduced injection capability. | CLB Close Command will be generated by Firmware of iiSC board | System will keep working normally with reduced injection capability. | 3 | Degradation of components. | Enough filtration capacitors are available for noise suppression. Redundant hardware trigger for SCRs in case of a surge event. | 1 | 3 | Functional Testing. Thermal and Relative Humidity Testing. Condensed Humidity Testing. EFT Testing. Vibration Testing. ATM Testing. MVAr Testing. Pre-Cosure Testing. EOL Testing. | None. | 5 | 15 | [12 empty] | 13340
SV104-13341 |  |  |  | Inductor fails short. | Noise filtration will be reduced. | No immediate effect. Device will keep working normally. | CLB will have no effect | System will keep working normally. | 1 | Degradation of components. | Enough filtration capacitors are available for noise suppression. Redundant hardware trigger for SCRs in case of a surge event. | 1 | 1 | Functional Testing. Thermal and Relative Humidity Testing. Condensed Humidity Testing. EFT Testing. Vibration Testing. ATM Testing. MVAr Testing. Pre-Cosure Testing. EOL Testing. | None. | 5 | 5 | [12 empty] | 13341
SV104-1977 | ADC IC. | U15 | Converting analog signals to digital signals for interface with SoC. | ADC IC failure. | Signals will not be available for sensing voltages and currents. | Affected MVAr will be bypassed by using CLB as long as the issue persist. Device will keep working normally with reduced injection capability. | CLB Close Command will be generated by Firmware of iiSC board | System will keep working normally with reduced injection capability. | 3 | Chip circuit failure. | Redundant hardware trigger for SCRs in case of a surge event. | 1 | 3 | Functional Testing. Thermal and Relative Humidity Testing. Condensed Humidity Testing. EFT Testing. Vibration Testing. ATM Testing. MVAr Testing. Pre-Cosure Testing. EOL Testing. | Mismatch between "Line Current" reading of this MVAr and other MVArs. Voltage readings of "DC Link 1 and 2". Voltage readings of "Injection Voltage". | 2 | 6 | [12 empty] | -1977
SV104-1978 | 5V_ADC - ADC Power Supply Capacitors. | C253, C254, C255, C256, C264, C266, C267, C268, C269, C270, C271 | To filter out noise. | Capacitor fails-open. | Noise may interfere with current and voltages reading. Inaccurate data will be sent in telemetry. | No immediate effect. Device will keep working normally. | CLB will have no effect | System will keep working normally. | 2 | Over voltage. De-gradation of components. | Usage of over-rated components. Using components with industrial grade scale. Choosing components with enough FIT rate to fulfil the product life requirements. | 1 | 2 | Functional Testing. Thermal and Relative Humidity Testing. Condensed Humidity Testing. EFT Testing. Vibration Testing. ATM Testing. MVAr Testing. Pre-Cosure Testing. EOL Testing. | None. | 5 | 10 | [12 empty] | -1978
SV104-13342 |  |  |  | Capacitor fails-short. | 5V_ADC will be shorted to grounded. This will also short circuit the main 5V supply. Signal conditioning circuit will not be functional. iiSC will fail to work. | Device will transit to monitoring state. | Heartbeat of iiSC board to CLB board will stop. | Affected device and its associated group of devices will transit to monitoring mode. System will keep working with reduced injection capability. | 3 | Degradation of component. | Usage of over-rated components. Using components with industrial grade scale. Choosing components with enough FIT rate to fulfil the product life requirements. | 2 | 6 | Functional Testing. Thermal and Relative Humidity Testing. Condensed Humidity Testing. EFT Testing. Vibration Testing. ATM Testing. MVAr Testing. Pre-Cosure Testing. EOL Testing. | Loss of communication between iiDCE and iiSC. | 3 | 18 | [12 empty] | 13342
SV104-13343 | 2.5V_ADC - ADC Power Supply Capacitors. | C257, C258, C272, C273, C274, C275, C276, C277, C278, C279 | To filter out noise. | Capacitor fails-open. | Noise may interfere with current and voltages reading. Inaccurate data will be sent in telemetry. | No immediate effect. Device will keep working normally. | CLB will have no effect | System will keep working normally. | 2 | Over voltage. De-gradation of components. | Usage of over-rated components. Using components with industrial grade scale. Choosing components with enough FIT rate to fulfil the product life requirements. | 3 | 6 | Functional Testing. Thermal and Relative Humidity Testing. Condensed Humidity Testing. EFT Testing. Vibration Testing. ATM Testing. MVAr Testing. Pre-Cosure Testing. EOL Testing. | None. | 5 | 30 | [12 empty] | 13343
SV104-13344 |  |  |  | Capacitor fails-short. | 2.5V_ADC will be shorted to grounded. Signal conditioning circuit will not be functional | Affected MVAr will be bypassed by using CLB as long as the issue persist. Device will keep working normally with reduced injection capability. | CLB Close Command will be generated by Firmware of iiSC board | System will keep working normally with reduced injection capability. | 3 | Dielectric failure. | Choosing components with enough FIT rate to fulfill the product life requirements. Components with higher ratings (current/voltage) are used. | 1 | 3 | Functional Testing. Thermal and Relative Humidity Testing. Condensed Humidity Testing. EFT Testing. Vibration Testing. ATM Testing. MVAr Testing. Pre-Cosure Testing. EOL Testing. | Mismatch between "Line Current" reading of this MVAr and other MVArs. Voltage readings of "DC Link 1 and 2". Voltage readings of "Injection Voltage". | 2 | 6 | [12 empty] | 13344
SV104-13345 | ADC - Clock pins - Input Resistor | R245, R246 | To limit current. | Resistor fails open. | Clock signal path from the SoC will be broken. ADC will not be able to get clock pulses and will not work. All the signals being measured by ADC will not be available. Firmware based detection of some signals will cause system to leave injection. | Affected MVAr will be bypassed by using CLB as long as the issue persist. Device will keep working normally with reduced injection capability. " | CLB Close Command will be generated by Firmware of iiSC board | System will keep working normally with reduced injection capability. | 3 | Degradation of components. | Enough filtration capacitors are available for noise suppression. Redundant hardware trigger for SCRs in case of a surge event. | 1 | 3 | Functional Testing. Thermal and Relative Humidity Testing. Condensed Humidity Testing. EFT Testing. Vibration Testing. ATM Testing. MVAr Testing. Pre-Cosure Testing. EOL Testing. | None. | 5 | 15 | [12 empty] | 13345
SV104-13346 |  |  |  | Resistor fails short. | The Clock signal will be disturbed. The ADC data sampling time will be changed | No immediate effect. Device will keep working normally. | CLB will have no effect | System will keep working normally with reduced injection capability. | 1 | Electrical over stress. Over current. Thermal heating. | Choosing components with enough FIT rate to fulfill the product life requirements. | 1 | 1 | Functional Testing. Thermal and Relative Humidity Testing. Condensed Humidity Testing. EFT Testing. Vibration Testing. ATM Testing. MVAr Testing. Pre-Cosure Testing. EOL Testing. | None. | 5 | 5 | [12 empty] | 13346
SV104-1979 | ADC Reference Capacitors. | C260, C261, C262, C263 | To set biasing references for ADC. | Capacitor fails-open. | Refout pins will be floating | No immediate effect. Device will keep working normally. | CLB will have no effect | System will keep working normally with reduced injection capability. | 3 | Over voltage. De-gradation of components. | Usage of over-rated components. Using components with industrial grade scale. Choosing components with enough FIT rate to fulfil the product life requirements. | 3 | 9 | Functional Testing. Thermal and Relative Humidity Testing. Condensed Humidity Testing. EFT Testing. Vibration Testing. ATM Testing. MVAr Testing. Pre-Cosure Testing. EOL Testing. | None. | 5 | 45 | [12 empty] | -1979
SV104-13347 |  |  |  | Capacitor fails-short. | The reference will be shorted to ground. | Affected MVAr will be bypassed by using CLB as long as the issue persist. Device will keep working normally with reduced injection capability. | CLB Close Command will be generated by Firmware of iiSC board | System will keep working normally with reduced injection capability. | 3 | Dielectric failure. | Choosing components with enough FIT rate to fulfill the product life requirements. Components with higher ratings (current/voltage) are used. | 1 | 3 | Functional Testing. Thermal and Relative Humidity Testing. Condensed Humidity Testing. EFT Testing. Vibration Testing. ATM Testing. MVAr Testing. Pre-Cosure Testing. EOL Testing. | None. | 5 | 15 | [12 empty] | 13347
SV104-13348 | ADC - IC - REFBUFEN pin - Input Resistor | R249 | To limit current to enable Reference buffer of the IC. | Resistor fails open. | Enable signal to the pin will be broken. Reference buffer pin will be floating. | Affected MVAr will be bypassed by using CLB as long as the issue persist. Device will keep working normally with reduced injection capability. | CLB Close Command will be generated by Firmware of iiSC board | System will keep working normally with reduced injection capability. | 3 | Degradation of components. | Enough filtration capacitors are available for noise suppression. Redundant hardware trigger for SCRs in case of a surge event. | 1 | 3 | Functional Testing. Thermal and Relative Humidity Testing. Condensed Humidity Testing. EFT Testing. Vibration Testing. ATM Testing. MVAr Testing. Pre-Cosure Testing. EOL Testing. | Mismatch between "Line Current" reading of this MVAr and other MVArs. Voltage readings of "DC Link 1 and 2". Voltage readings of "Injection Voltage". | 2 | 6 | [12 empty] | 13348
SV104-13349 |  |  |  | Resistor fails short. | No effect on the REFBUF pin as it is internally pulled up by 500K ohm resistor. | No immediate effect. Device will keep working normally. | CLB will have no effect | System will keep working normally. | 2 | Electrical over stress. Over current. Thermal heating. | Choosing components with enough FIT rate to fulfill the product life requirements. | 1 | 2 | Functional Testing. Thermal and Relative Humidity Testing. Condensed Humidity Testing. EFT Testing. Vibration Testing. ATM Testing. MVAr Testing. Pre-Cosure Testing. EOL Testing. | None. | 5 | 10 | [12 empty] | 13349
SV104 - 7307 | ADC Reference Voltage IC. | U16 | To set reference voltage for ADC. | IC is unable to provide output. | Signals will not be available for sensing voltages and currents. System will lose redundancy of surge detection path. | Affected MVAr will be bypassed by using CLB as long as the issue persist. Device will keep working normally with reduced injection capability. | CLB Close Command will be generated by Firmware of iiSC board | System will keep working normally with reduced injection capability. | 3 | Chip circuit failure. | Redundant hardware trigger for SCRs in case of a surge event. | 1 | 3 | Functional Testing. Thermal and Relative Humidity Testing. Condensed Humidity Testing. EFT Testing. Vibration Testing. ATM Testing. MVAr Testing. Pre-Cosure Testing. EOL Testing. | None. | 5 | 15 | [12 empty] | 7307
SV104-13350 | ADC Reference Voltage - output - Jumper Resistor. | R248 | TO connect Reference voltage to ADC IC pin. | Jumper fails open. | External Reference voltage path to ADC IC will be broken. | No immediate effect. Device will keep working normally. | CLB will have no effect | System will keep working normally. | 3 | Degradation of components. | Choosing components with enough FIT rate to fulfill the product life requirements. | 1 | 3 | Functional Testing. Thermal and Relative Humidity Testing. Condensed Humidity Testing. EFT Testing. Vibration Testing. ATM Testing. MVAr Testing. Pre-Cosure Testing. EOL Testing. | None. | 5 | 15 | [12 empty] | 13350
SV104-13351 | ADC Reference Voltage - output - Decoupling - Capacitor. | C259, C265 | To filter out noise. | Capacitor fails-open. | Noise filtration will be reduced. Noise may interfere with current and voltages reading. Inaccurate data may be sent in telemetry. | No immediate effect. Device will keep working normally. | CLB will have no effect | System will keep working normally. | 1 | Over voltage. De-gradation of components. | Usage of over-rated components. Using components with industrial grade scale. Choosing components with enough FIT rate to fulfil the product life requirements. | 1 | 1 | Functional Testing. Thermal and Relative Humidity Testing. Condensed Humidity Testing. EFT Testing. Vibration Testing. ATM Testing. MVAr Testing. Pre-Cosure Testing. EOL Testing. | None. | 5 | 5 | [12 empty] | 13351
SV104-13352 |  |  |  | Capacitor fails-short. | External Reference voltage path to ADC IC will be shorted to ground. ADC measurement will be disturb | Affected MVAr will be bypassed by using CLB as long as the issue persist. Device will keep working normally with reduced injection capability. | CLB Close Command will be generated by Firmware of iiSC board | System will keep working normally with reduced injection capability. | 3 | Dielectric failure. | Choosing components with enough FIT rate to fulfill the product life requirements. Components with higher ratings (current/voltage) are used. | 1 | 3 | Functional Testing. Thermal and Relative Humidity Testing. Condensed Humidity Testing. EFT Testing. Vibration Testing. ATM Testing. MVAr Testing. Pre-Cosure Testing. EOL Testing. | None. | 5 | 15 | [12 empty] | 13352
| iiSC Board - Safe State | [28 empty] | 0
| Safe State | [28 empty] | 0
SV104-13353 | Heart beat signal - Pull up - Resistor. | R219 | To pull line to a known state. | Resistor fails open. | Line will be floating. May trigger a false LOW signal. No immediate effect. | Device will keep working normally. If LOW signal is generated, OFF state will be implemented on the affected MVAr. | CLB will have no effect. | System will keep working normally. | 1 | De-gradation of components. Thermal stress. | Choosing components with enough FIT rate to fulfill the product life requirements. | 2 | 2 | Functional Testing. Thermal and Relative Humidity Testing. Condensed Humidity Testing. EFT Testing. Vibration Testing. ATM Testing. MVAr Testing. Pre-Cosure Testing. EOL Testing. | None. | 5 | 10 | [12 empty] | 13353
SV104-13354 |  |  |  | Resistor fails short. | The SS_HEARTBEAT signal will be shorted to P3V3 and will remain HIGH constantly. OFF_STATE_ENABLE through SS_HEARTBEAT will be compromised. | Device will keep working normally. | CLB will have no effect. | System will keep working normally. | 1 | De-gradation of components. Thermal stress. | Choosing components with enough FIT rate to fulfill the product life requirements. | 2 | 2 | Functional Testing. Thermal and Relative Humidity Testing. Condensed Humidity Testing. EFT Testing. Vibration Testing. ATM Testing. MVAr Testing. Pre-Cosure Testing. EOL Testing. | None. | 5 | 10 | [12 empty] | 13354
SV104-1968 | Heart beat signal receiving Multivibrator - Monoshot IC. | U112A | IC failure. | IC fails in such a way that output is stuck at high. | IC output will stay always high. SOC_GOOD will be high. | Device will keep working normally. | CLB will have no effect | System will keep working normally. | 1 | Degradation of components. Bad batch of components. | SoC will be able to control the off state once it is operational. Usage of over-rated components. Choosing components with enough FIT rate to fulfil the product life requirements. | 2 | 2 | Functional Testing. Thermal and Relative Humidity Testing. Condensed Humidity Testing. EFT Testing. Vibration Testing. ATM Testing. MVAr Testing. Pre-Cosure Testing. EOL Testing. | None. | 5 | 10 | [12 empty] | -1968
SV104-1969 |  |  |  | IC fails in such a way that output is stuck at low. | IC output will always stay low. SoC GOOD signal will always remain in off state. OFF state will be implemented and injection could not be done. | Affected MVAr will be bypassed by using CLB as long as the issue persist. Device will keep working normally with reduced injection capability. | CLB Close Command will be generated by Firmware of iiSC board | System will keep working normally with reduced injection capability. | 3 | Degradation of components. Bad batch of components. | SoC will be able to control the off state once it is operational. Usage of over-rated components. Choosing components with enough FIT rate to fulfil the product life requirements. | 2 | 6 | Functional Testing. Thermal and Relative Humidity Testing. Condensed Humidity Testing. EFT Testing. Vibration Testing. ATM Testing. MVAr Testing. Pre-Cosure Testing. EOL Testing. | None. | 5 | 30 | [12 empty] | -1969
SV104-1970 | Monoshot IC - Channel 1 - RC circuit. | R208, C216 | To determine the pulse duration. | Resistor fails open. | IC output will always stay low. SoC failure can't be detected. Protection will be reduced. | Device will keep working normally. | CLB will have no effect | System will keep working normally. | 2 | Degradation of components. Bad batch of components. | SoC will be able to control the off state once it is operational. Usage of over-rated components. Choosing components with enough FIT rate to fulfil the product life requirements. | 1 | 2 | Functional Testing. Thermal and Relative Humidity Testing. Condensed Humidity Testing. EFT Testing. Vibration Testing. ATM Testing. MVAr Testing. Pre-Cosure Testing. EOL Testing. | None. | 5 | 10 | [12 empty] | -1970
SV104-13355 |  |  |  | Resistor fails Short. | Capacitor charging time will be affected. 20 micro-second delay feature will not be implemented and will have no delay. | Device will keep working normally. | CLB will have no effect | System will keep working normally. | 1 | Electrical over stress. Over current. Thermal heating. | Choosing components with enough FIT rate to fulfill the product life requirements. | 1 | 1 | Functional Testing. Thermal and Relative Humidity Testing. Condensed Humidity Testing. EFT Testing. Vibration Testing. ATM Testing. MVAr Testing. Pre-Cosure Testing. EOL Testing. | None. | 5 | 5 | [12 empty] | 13355
SV104-1971 |  |  |  | Capacitors fails-open. | IC output will always stay low. SoC failure can't be detected. | Affected MVAr will be bypassed by using CLB as long as the issue persist. Device will keep working normally with reduced injection capability. | CLB Close Command will be generated by Firmware of iiSC board | System will keep working normally with reduced injection capability. | 3 | Degradation of components. Bad batch of components. Overcurrent. | SoC will be able to control the off state once it is operational. Usage of over-rated components. Choosing components with enough FIT rate to fulfil the product life requirements. | 1 | 3 | Functional Testing. Thermal and Relative Humidity Testing. Condensed Humidity Testing. EFT Testing. Vibration Testing. ATM Testing. MVAr Testing. Pre-Cosure Testing. EOL Testing. | None. | 5 | 15 | [12 empty] | -1971
SV104-13356 |  |  |  | Capacitors fails-short. | The monostable vibrator will be in unstable state. The gate of the Internal MOSFET will be shorted to ground. OFF state will be implemented permanently | Affected MVAr will be bypassed by using CLB as long as the issue persist. Device will keep working normally with reduced injection capability. | CLB Close Command will be generated by Firmware of iiSC board | System will keep working normally with reduced injection capability. | 3 | De-gradation of components. Thermal stress. | Choosing components with enough FIT rate to fulfill the product life requirements. | 1 | 3 | Functional Testing. Thermal and Relative Humidity Testing. Condensed Humidity Testing. EFT Testing. Vibration Testing. ATM Testing. MVAr Testing. Pre-Cosure Testing. EOL Testing. | None. | 5 | 15 | [12 empty] | 13356
SV104-1972 | Safe state activation RC network for start up. | R262, C220 | To activate safe state at start up. | Resistor fails open. | Low state will be latched during startup. OFF state will be implemented and injection could not be done. | Affected MVAr will be bypassed by using CLB as long as the issue persist. Device will keep working normally with reduced injection capability. | CLB Close Command will be generated by Firmware of iiSC board | System will keep working normally with reduced injection capability. | 3 | Degradation of components. Bad batch of components. Overcurrent. | SoC will be able to control the off state once it is operational. Usage of over-rated components. Choosing components with enough FIT rate to fulfil the product life requirements. | 1 | 3 | Functional Testing. Thermal and Relative Humidity Testing. Condensed Humidity Testing. EFT Testing. Vibration Testing. ATM Testing. MVAr Testing. Pre-Cosure Testing. EOL Testing. | None. | 5 | 15 | [12 empty] | -1972
SV104-13357 |  |  |  | Resistor fails Short. | OFF state at startup will not be implemented at startup. Safety and protection will be compromised.. | Device will keep working normally. IGBT might get damaged if at startup the last state was not suitable for startup. | CLB will have no effect | System will keep working normally. | 1 | Electrical over stress. Over current. Thermal heating. | Choosing components with enough FIT rate to fulfill the product life requirements. | 1 | 1 | Functional Testing. Thermal and Relative Humidity Testing. Condensed Humidity Testing. EFT Testing. Vibration Testing. ATM Testing. MVAr Testing. Pre-Cosure Testing. EOL Testing. | None. | 5 | 5 | [12 empty] | 13357
SV104-1973 |  |  |  | Capacitor fails open. | Permanently high will be set at the input of AND gate. iiSC will not be able to latch off state at startup. | No immediate effect. Device will keep working normally. | CLB will have no effect | System will keep working normally. | 1 | Degradation of components. Bad batch of components. Overcurrent. | SoC will be able to control the off state once it is operational. Usage of over-rated components. Choosing components with enough FIT rate to fulfil the product life requirements. | 1 | 1 | Functional Testing. Thermal and Relative Humidity Testing. Condensed Humidity Testing. EFT Testing. Vibration Testing. ATM Testing. MVAr Testing. Pre-Cosure Testing. EOL Testing. | None. | 5 | 5 | [12 empty] | -1973
SV104-13358 |  |  |  | Capacitors fails-short. | U98 IC output will always stay low. Signal will always remain in off state. OFF state will be implemented and injection could not be done. | Affected MVAr will be bypassed by using CLB as long as the issue persist. Device will keep working normally with reduced injection capability. | CLB Close Command will be generated by Firmware of iiSC board | System will keep working normally with reduced injection capability. | 3 | Dielectric failure. | Choosing components with enough FIT rate to fulfill the product life requirements. Components with higher ratings (current/voltage) are used. | 1 | 3 | Functional Testing. Thermal and Relative Humidity Testing. Condensed Humidity Testing. EFT Testing. Vibration Testing. ATM Testing. MVAr Testing. Pre-Cosure Testing. EOL Testing. | None. | 5 | 15 | [12 empty] | 13358
SV104-13359 | P3V3 Volt supply - Noise filtration - Capacitor. | C111, C112, C120 C121, C182, C183, C184, C185, C186, C187, C199, C200, C201, C202, C205, C206, C209, C212, C214, C215, C218, C225 | To reduce noise and ripples. | Capacitor fails open. | Noise filtration will be reduced. | No immediate effect on device. Device will continue to work normally. | CLB will have no effect | System will keep working normally. | 1 | Over voltage. De-gradation of components. | Usage of over-rated components. Using components with industrial grade scale. Choosing components with enough FIT rate to fulfil the product life requirements. | 1 | 1 | Functional Testing. Thermal and Relative Humidity Testing. Condensed Humidity Testing. EFT Testing. Vibration Testing. ATM Testing. MVAr Testing. Pre-Cosure Testing. EOL Testing. | None. | 5 | 5 | [12 empty] | 13359
SV104-13360 |  |  |  | Capacitor fails short. | P3V3 rail will be shorted to ground. SoC pins powered byP3V3 will shut down. All circuits working with P3V3 will shut down. All iiGD boards associated with the respective MVAr will switch to safe state. | Device will transit to monitoring state. | Heartbeat of iiSC board to CLB board will stop. | Affected device and its associated group of devices will transit to monitoring mode. System will keep working with reduced injection capability. | 3 | Dielectric failure. | Choosing components with enough FIT rate to fulfill the product life requirements. Components with higher ratings (current/voltage) are used. | 2 | 6 | Functional Testing. Thermal and Relative Humidity Testing. Condensed Humidity Testing. EFT Testing. Vibration Testing. ATM Testing. MVAr Testing. Pre-Cosure Testing. EOL Testing. | Loss of communication between iiDCE and iiSC. | 3 | 18 | [12 empty] | 13360
SV104-1974 | SS_HEARTBEAT & Startup safe state - AND Gate - IC | U98 | To perform logical AND operation. | Fails in such a way that output is always HIGH. | IC output will stay always high. | Affected MVAr will be bypassed by using CLB as long as the issue persist. Device will keep working normally with reduced injection capability. | CLB Close Command will be generated by Firmware of iiSC board | System will keep working normally with reduced injection capability. | 3 | Degradation of components. Bad batch of components. | SoC will be able to control the off state once it is operational. Usage of over-rated components. Choosing components with enough FIT rate to fulfil the product life requirements. | 2 | 6 | Functional Testing. Thermal and Relative Humidity Testing. Condensed Humidity Testing. EFT Testing. Vibration Testing. ATM Testing. MVAr Testing. Pre-Cosure Testing. EOL Testing. | None. | 5 | 30 | [12 empty] | -1974
SV104-13361 |  |  |  | Fails in such a way that output is always LOW. | U98 IC output will always stay low. Signal will always remain in off state. OFF state will be implemented and injection could not be done. | Affected MVAr will be bypassed by using CLB as long as the issue persist. Device will keep working normally with reduced injection capability. | CLB Close Command will be generated by Firmware of iiSC board | System will keep working normally with reduced injection capability. | 3 | Degradation of components. Bad batch of components. | SoC will be able to control the off state once it is operational. Usage of over-rated components. Choosing components with enough FIT rate to fulfil the product life requirements. | 2 | 6 | Functional Testing. Thermal and Relative Humidity Testing. Condensed Humidity Testing. EFT Testing. Vibration Testing. ATM Testing. MVAr Testing. Pre-Cosure Testing. EOL Testing. | None. | 5 | 30 | [12 empty] | 13361
SV104-13362 | WATCHDOG_RESET & Startup safe state - AND Gate - IC | U128 | To perform logical AND operation. | Fails in such a way that output is always HIGH. | IC output will stay always high. | Affected MVAr will be bypassed by using CLB as long as the issue persist. Device will keep working normally with reduced injection capability. | CLB Close Command will be generated by Firmware of iiSC board | System will keep working normally with reduced injection capability. | 3 | Degradation of components. Bad batch of components. | SoC will be able to control the off state once it is operational. Usage of over-rated components. Choosing components with enough FIT rate to fulfil the product life requirements. | 2 | 6 | Functional Testing. Thermal and Relative Humidity Testing. Condensed Humidity Testing. EFT Testing. Vibration Testing. ATM Testing. MVAr Testing. Pre-Cosure Testing. EOL Testing. | None. | 5 | 30 | [12 empty] | 13362
SV104-13363 |  |  |  | Fails in such a way that output is always LOW. | IC output will always stay low. Signal will always remain in off state. OFF state will be implemented and injection could not be done. | Affected MVAr will be bypassed by using CLB as long as the issue persist. Device will keep working normally with reduced injection capability. | CLB Close Command will be generated by Firmware of iiSC board | System will keep working normally with reduced injection capability. | 3 | De-gradation of components. Thermal stress. | Choosing components with enough FIT rate to fulfill the product life requirements. | 1 | 3 | Functional Testing. Thermal and Relative Humidity Testing. Condensed Humidity Testing. EFT Testing. Vibration Testing. ATM Testing. MVAr Testing. Pre-Cosure Testing. EOL Testing. | None. | 5 | 15 | [12 empty] | 13363
SV104-13364 | SS_LATCH_CLR signal - Pull up - Resistor. | R204 | To pull line to a known state. | Resistor fails open. | Line will be floating. No immediate effect. | Device will keep working normally. | CLB will have no effect | System will keep working normally. | 1 | De-gradation of components. Thermal stress. | Choosing components with enough FIT rate to fulfill the product life requirements. | 1 | 1 | Functional Testing. Thermal and Relative Humidity Testing. Condensed Humidity Testing. EFT Testing. Vibration Testing. ATM Testing. MVAr Testing. Pre-Cosure Testing. EOL Testing. | None. | 5 | 5 | [12 empty] | 13364
SV104-13365 |  |  |  | Resistor fails short. | The SS_LATCH_CLR signal will be shorted to P3V3 and will remain HIGH constantly. Safe state will be latched Permanently. | Affected MVAr will be bypassed by using CLB as long as the issue persist. Device will keep working normally with reduced injection capability. | CLB Close Command will be generated by Firmware of iiSC board | System will keep working normally with reduced injection capability. | 3 | De-gradation of components. Thermal stress. | Choosing components with enough FIT rate to fulfill the product life requirements. | 1 | 3 | Functional Testing. Thermal and Relative Humidity Testing. Condensed Humidity Testing. EFT Testing. Vibration Testing. ATM Testing. MVAr Testing. Pre-Cosure Testing. EOL Testing. | None. | 5 | 15 | [12 empty] | 13365
SV104-1975 | Flip flop for interrupt latching. | U123 | To latch the off state interrupts. | Fails in such a way that output is always high. | IC output will stay always high. | Affected MVAr will be bypassed by using CLB as long as the issue persist. Device will keep working normally with reduced injection capability. | CLB Close Command will be generated by Firmware of iiSC board | System will keep working normally with reduced injection capability. | 3 | Degradation of components. Bad batch of components. | SoC will be able to control the off state once it is operational. Usage of over-rated components. Choosing components with enough FIT rate to fulfil the product life requirements. | 2 | 6 | Functional Testing. Thermal and Relative Humidity Testing. Condensed Humidity Testing. EFT Testing. Vibration Testing. ATM Testing. MVAr Testing. Pre-Cosure Testing. EOL Testing. | None. | 5 | 30 | [12 empty] | -1975
SV104-13366 |  |  |  | Fails in such a way that output is always LOW. | IC output will always stay low. Signal will always remain in off state. OFF state will be implemented and injection could not be done. | Affected MVAr will be bypassed by using CLB as long as the issue persist. Device will keep working normally with reduced injection capability. | CLB Close Command will be generated by Firmware of iiSC board | System will keep working normally with reduced injection capability. | 3 | Degradation of components. Bad batch of components. | SoC will be able to control the off state once it is operational. Usage of over-rated components. Choosing components with enough FIT rate to fulfil the product life requirements. | 1 | 3 | Functional Testing. Thermal and Relative Humidity Testing. Condensed Humidity Testing. EFT Testing. Vibration Testing. ATM Testing. MVAr Testing. Pre-Cosure Testing. EOL Testing. | None. | 5 | 15 | [12 empty] | 13366
SV104 - 8942 | Off State - AND gate IC. | U69,U99 | To perform logical AND operation. | One of the two IC fails in such a way that output is constantly HIGH. | Affected IGBT of respective MVAr will remain in On state. In case of shoot through event the iiGD board protection circuitry will stop shoot through event to reach IGBTs. This will cause irregular PWM pattern and will cause GATE Fault. If both IGBTs of same leg are on, capacitor bank will get short. Safe state could not be implemented correctly IGBT might get damaged. | Affected MVAr will be bypassed by using CLB as long as the issue persist. Device will keep working normally with reduced injection capability. " | CLB Close Command will be generated by Firmware of iiSC board | System will keep working with reduced injection capability. | 4 | De-gradation of components. Thermal stress. | Choosing components with enough FIT rate to fulfil the product life requirements. | 2 | 8 | Functional Testing. Thermal and Relative Humidity Testing. Condensed Humidity Testing. EFT Testing. Vibration Testing. ATM Testing. MVAr Testing. Pre-Cosure Testing. EOL Testing. | GATE Fault. | 4 | 32 | [12 empty] | 8942
SV104 - 8943 |  |  |  | One of the two IC fails in such a way that output is always low. | Affected IGBT of respective MVAr will switch to Off state. | Affected MVAr will be bypassed by using CLB as long as the issue persist. Device will keep working normally with reduced injection capability. " | CLB Close Command will be generated by Firmware of iiSC board | System will keep working with reduced injection capability. | 3 | De-gradation of components. Thermal stress. | SoC will be in control normally and this path will be selected in case of SoC failure. Choosing components with enough FIT rate to fulfil the product life requirements. | 2 | 6 | Functional Testing. Thermal and Relative Humidity Testing. Condensed Humidity Testing. EFT Testing. Vibration Testing. ATM Testing. MVAr Testing. Pre-Cosure Testing. EOL Testing. | PWM shoot through will be detected as system go in to injection. Improper implementaion of safe state. | 2 | 12 | [12 empty] | 8943
SV104 - 8944 | Off State AND gate - Pull down - Resistors. | R361, R303, R304, R305 | For protection against floating output of gate. | One of the four Resistors fail-open. | PWM might transfer floating value to the IGBTs. Protection will be compromised. | No immediate effect. Device will keep working normally. | CLB will have no effect | System will keep working normally. | 2 | Electrical over stress. Over current. Thermal heating. | Choosing components with enough FIT rate to fulfil the product life requirements. | 1 | 2 | Functional Testing. Thermal and Relative Humidity Testing. Condensed Humidity Testing. EFT Testing. Vibration Testing. ATM Testing. MVAr Testing. Pre-Cosure Testing. EOL Testing. | PWM shoot through will be detected as system go in to injection. Improper implementaion of safe state. | 2 | 4 | [12 empty] | 8944
SV104 - 8945 |  |  |  | One of the four Resistor fails-short. | Affected IGBT of respective MVAr will switch to Off state. | Affected MVAr will be bypassed by using CLB as long as the issue persist. Device will keep working normally with reduced injection capability. " | CLB Close Command will be generated by Firmware of iiSC board | System will keep working with reduced injection capability. | 3 | Over voltage. | SoC will be in control normally and this path will be selected in case of SoC failure. Choosing components with enough FIT rate to fulfil the product life requirements. | 1 | 3 | Functional Testing. Thermal and Relative Humidity Testing. Condensed Humidity Testing. EFT Testing. Vibration Testing. ATM Testing. MVAr Testing. Pre-Cosure Testing. EOL Testing. | PWM shoot through will be detected as system go in to injection. Improper implementaion of safe state. | 2 | 6 | [12 empty] | 8945
SV104 - 8946 | Safe State DC Link OV AND gate IC. | U76 | To perform logical and operation. | IC fails in such a way that output is constantly high. | OV fault protection will be reduced and not be detected. Hardware based Safe State will be deactivated | Affected MVAr will keep working normally if SoC is good. | CLB will have no effect as long as SoC is good | System will keep working normally. | 2 | De-gradation of components. Thermal stress. | Usage of over-rated components. Choosing components with enough FIT rate to fulfil the product life requirements. | 2 | 4 | Functional Testing. Thermal and Relative Humidity Testing. Condensed Humidity Testing. EFT Testing. Vibration Testing. ATM Testing. MVAr Testing. Pre-Cosure Testing. EOL Testing. | None. | 5 | 20 | [12 empty] | 8946
SV104 - 8947 |  |  |  | IC fails in such a way that output is always low. | If SoC will not be available then safe state will be activated. | Affected MVAr will keep working normally if SoC is good. If SoC is not good, affected MVAr will not switch to safe state. | CLB will have no effect as long as SoC is good. If SoC is not good and DC link voltage > 70V, CLB will be auto-closed. | System will keep working normally | 3 | De-gradation of components. Thermal stress. | Usage of over-rated components. Choosing components with enough FIT rate to fulfil the product life requirements. | 2 | 6 | Functional Testing. Thermal and Relative Humidity Testing. Condensed Humidity Testing. EFT Testing. Vibration Testing. ATM Testing. MVAr Testing. Pre-Cosure Testing. EOL Testing. | None. | 5 | 30 | [12 empty] | 8947
SV104 - 8948 | Safe State DC Link OV OR gate IC. | U106 | To perform logical or operation. | IC fails in such a way that output is constantly high. | Control will always be with SoC. Last state will be latched. | Affected MVAr will keep working normally if SoC is good. If SoC is not good, affected MVAr will not switch to safe state. | CLB will have no effect as long as SoC is good. If SoC is not good and DC link voltage > 70V, CLB will be auto-closed. | System will keep working with reduced injection capability. | 3 | De-gradation of components. Thermal stress. | Choosing components with enough FIT rate to fulfil the product life requirements. | 2 | 6 | Functional Testing. Thermal and Relative Humidity Testing. Condensed Humidity Testing. EFT Testing. Vibration Testing. ATM Testing. MVAr Testing. Pre-Cosure Testing. EOL Testing. | None. | 5 | 30 | [12 empty] | 8948
SV104 - 8949 |  |  |  | IC fails in such a way that output is always low. | Safe State will be activated permanently. OV protection will not be available. | Affected MVAr will be bypassed by using CLB as long as the issue persist. | CLB Close Command will be generated by Firmware of iiSC board | System will keep working with reduced injection capability. | 4 | De-gradation of components. Thermal stress. | Choosing components with enough FIT rate to fulfil the product life requirements. | 2 | 8 | Functional Testing. Thermal and Relative Humidity Testing. Condensed Humidity Testing. EFT Testing. Vibration Testing. ATM Testing. MVAr Testing. Pre-Cosure Testing. EOL Testing. | None. | 5 | 40 | [12 empty] | 8949
SV104-13367 | Safe State DC Link OV OR gate output - Pull up - Resistor. | R170 | To pull line to a known state. | Resistor fails open. | Line will be floating. No immediate effect. | Device will keep working normally. | CLB will have no effect | System will keep working normally. | 1 | De-gradation of components. Thermal stress. | Choosing components with enough FIT rate to fulfill the product life requirements. | 2 | 2 | Functional Testing. Thermal and Relative Humidity Testing. Condensed Humidity Testing. EFT Testing. Vibration Testing. ATM Testing. MVAr Testing. Pre-Cosure Testing. EOL Testing. | None. | 5 | 10 | [12 empty] | 13367
SV104-13368 |  |  |  | Resistor fails short. | The Safe State DC Link OV signal will be shorted to P3V3 and will remain HIGH constantly. Safe state will not be latched when DC OV occur. Control will always be with SoC. Last state will be latched. | Device will keep working normally. | CLB will have no effect | System will keep working normally. | 2 | De-gradation of components. Thermal stress. | Choosing components with enough FIT rate to fulfill the product life requirements. | 1 | 2 | Functional Testing. Thermal and Relative Humidity Testing. Condensed Humidity Testing. EFT Testing. Vibration Testing. ATM Testing. MVAr Testing. Pre-Cosure Testing. EOL Testing. | None. | 5 | 10 | [12 empty] | 13368
SV104-13369 | Monoshot IC - Channel 2 - RC circuit. | R201, C208 | To determine the pulse duration. | Resistor fails open. | IC output will always stay low. SoC failure can't be detected. | Affected MVAr will be bypassed by using CLB as long as the issue persist. Device will keep working normally with reduced injection capability. | CLB Close Command will be generated by Firmware of iiSC board | System will keep working normally with reduced injection capability. | 3 | Degradation of components. Bad batch of components. | SoC will be able to control the off state once it is operational. Usage of over-rated components. Choosing components with enough FIT rate to fulfil the product life requirements. | 1 | 3 | Functional Testing. Thermal and Relative Humidity Testing. Condensed Humidity Testing. EFT Testing. Vibration Testing. ATM Testing. MVAr Testing. Pre-Cosure Testing. EOL Testing. | None. | 5 | 15 | [12 empty] | 13369
SV104-13370 |  |  |  | Resistor fails Short. | Capacitor charging time will be disturb 20 micro-second delay feature will not be implemented and will have no delay. | Device will keep working normally. | CLB will have no effect | System will keep working normally. | 1 | Electrical over stress. Over current. Thermal heating. | Choosing components with enough FIT rate to fulfill the product life requirements. | 1 | 1 | Functional Testing. Thermal and Relative Humidity Testing. Condensed Humidity Testing. EFT Testing. Vibration Testing. ATM Testing. MVAr Testing. Pre-Cosure Testing. EOL Testing. | None. | 5 | 5 | [12 empty] | 13370
SV104-13371 |  |  |  | Capacitors fails-open. | IC output will always stay low. SoC failure can't be detected. | Affected MVAr will be bypassed by using CLB as long as the issue persist. Device will keep working normally with reduced injection capability. | CLB Close Command will be generated by Firmware of iiSC board | System will keep working normally with reduced injection capability. | 3 | Degradation of components. Bad batch of components. Overcurrent. | SoC will be able to control the off state once it is operational. Usage of over-rated components. Choosing components with enough FIT rate to fulfil the product life requirements. | 1 | 3 | Functional Testing. Thermal and Relative Humidity Testing. Condensed Humidity Testing. EFT Testing. Vibration Testing. ATM Testing. MVAr Testing. Pre-Cosure Testing. EOL Testing. | None. | 5 | 15 | [12 empty] | 13371
SV104-13372 |  |  |  | Capacitors fails-short. | The monostable vibrator will be in unstable state. The gate of the Internal MOSFET will be shorted to ground. OFF state will be implemented permanently | Affected MVAr will be bypassed by using CLB as long as the issue persist. Device will keep working normally with reduced injection capability. | CLB Close Command will be generated by Firmware of iiSC board | System will keep working normally with reduced injection capability. | 3 | De-gradation of components. Thermal stress. | Choosing components with enough FIT rate to fulfill the product life requirements. | 1 | 3 | Functional Testing. Thermal and Relative Humidity Testing. Condensed Humidity Testing. EFT Testing. Vibration Testing. ATM Testing. MVAr Testing. Pre-Cosure Testing. EOL Testing. | None. | 5 | 15 | [12 empty] | 13372
SV104 - 8950 | Dead time activation Multivibrator IC. | U112B | To activate dead time. | IC fails in such a way that output is constantly low. | Reset time of IGBTs will be undefined. Affected IGBTs of respective MVAr will remain in Off state. | "Affected MVAr will be bypassed by using CLB as long as the issue persist. Device will keep working normally with reduced injection capability. " | CLB Close Command will be generated by Firmware of iiSC board | System will keep working with reduced injection capability. | 3 | Degradation of components. Bad batch of components. Overcurrent. | SoC will be able to control the off state once it is operational. Usage of over-rated components. Choosing components with enough FIT rate to fulfil the product life requirements. | 2 | 6 | Functional Testing. Thermal and Relative Humidity Testing. Condensed Humidity Testing. EFT Testing. Vibration Testing. ATM Testing. MVAr Testing. Pre-Cosure Testing. EOL Testing. | None. | 5 | 30 | [12 empty] | 8950
SV104 - 8951 |  |  |  | IC fails in such a way that output is constantly high. | Reset time of IGBTs will be reduced. Affected IGBTs firing of respective MVAr might overlap. | No immediate effect. "Affected MVAr will keep working normally with a risk of IGBT firing overlap." | CLB will have no effect | System will keep working normally. | 2 | Degradation of components. Bad batch of components. Overcurrent. | SoC will be able to control the off state once it is operational. Usage of over-rated components. Choosing components with enough FIT rate to fulfil the product life requirements. | 2 | 4 | Functional Testing. Thermal and Relative Humidity Testing. Condensed Humidity Testing. EFT Testing. Vibration Testing. ATM Testing. MVAr Testing. Pre-Cosure Testing. EOL Testing. | None. | 5 | 20 | [12 empty] | 8951
SV104-13373 | Dead time activation Multivibrator output - Pull down - Resistor. | R206 | To pull line to a known state. | Resistor fails open. | Line will be floating. No immediate effect. | Device will keep working normally. | CLB will have no effect | System will keep working normally. | 1 | De-gradation of components. Thermal stress. | Choosing components with enough FIT rate to fulfill the product life requirements. | 2 | 2 | Functional Testing. Thermal and Relative Humidity Testing. Condensed Humidity Testing. EFT Testing. Vibration Testing. ATM Testing. MVAr Testing. Pre-Cosure Testing. EOL Testing. | None. | 5 | 10 | [12 empty] | 13373
SV104-13374 |  |  |  | Resistor fails short. | The DEAD_TIME_ACTIVATE signal will be shorted to ground and will remain LOW constantly. IGBTs will remain in OFF state and could not be operated. | "Affected MVAr will be bypassed by using CLB as long as the issue persist. Device will keep working normally with reduced injection capability. " | CLB Close Command will be generated by Firmware of iiSC board | System will keep working with reduced injection capability. | 3 | De-gradation of components. Thermal stress. | Choosing components with enough FIT rate to fulfill the product life requirements. | 2 | 6 | Functional Testing. Thermal and Relative Humidity Testing. Condensed Humidity Testing. EFT Testing. Vibration Testing. ATM Testing. MVAr Testing. Pre-Cosure Testing. EOL Testing. | PWM shoot through will be detected as system go in to injection. Improper implementaion of safe state. | 2 | 12 | [12 empty] | 13374
SV104 - 8952 | Safe State Multiplexer IC. | U109 | To perform logical and operation. | IC fails in such a way that output is constantly high. | Constant HIGH state at the output will cause the Firmware to detect "Shoot Through" event. Firmware will declare Fault. Affected IGBT of respective MVAr will remain in On state. If both IGBTs of same leg are on, capacitor bank will get short. IGBT might get damaged too. | "Affected MVAr will be bypassed by using CLB as long as the issue persist. Device will keep working normally with reduced injection capability. " | CLB Close Command will be generated by Firmware of iiSC board | System will keep working with reduced injection capability. | 3 | De-gradation of components. Thermal stress. | Usage of over-rated components. Choosing components with enough FIT rate to fulfil the product life requirements. | 2 | 6 | Functional Testing. Thermal and Relative Humidity Testing. Condensed Humidity Testing. EFT Testing. Vibration Testing. ATM Testing. MVAr Testing. Pre-Cosure Testing. EOL Testing. | PWM shoot through will be detected as system go in to injection. Improper implementaion of safe state. | 2 | 12 | [12 empty] | 8952
SV104 - 8953 |  |  |  | IC selection fails when PWM was selected. | Affected MVAr will latch to PWM and safe state will not be selectable when triggered by "DC LINK OV" or "SoC GOOD" signal. | Affected MVAr will keep working normally, until a safe state is required. No immediate effect. | CLB will have no effect | System will keep working normally. | 2 | De-gradation of components. Thermal stress. | Usage of over-rated components. Choosing components with enough FIT rate to fulfil the product life requirements. | 2 | 4 | Functional Testing. Thermal and Relative Humidity Testing. Condensed Humidity Testing. EFT Testing. Vibration Testing. ATM Testing. MVAr Testing. Pre-Cosure Testing. EOL Testing. | None. | 5 | 20 | [12 empty] | 8953
SV104 - 8954 |  |  |  | IC selection fails when Safe State was selected. | Affected MVAr will latch to safe state and PWM will not be transferred to IGBTs. This iiSC will fail to Inject. | "Affected MVAr will be bypassed by using CLB as long as the issue persist. Device will keep working normally with reduced injection capability. " | CLB Close Command will be generated by Firmware of iiSC board | System will keep working with reduced injection capability. | 3 | De-gradation of components. Thermal stress. | Usage of over-rated components. Choosing components with enough FIT rate to fulfil the product life requirements. | 2 | 6 | Functional Testing. Thermal and Relative Humidity Testing. Condensed Humidity Testing. EFT Testing. Vibration Testing. ATM Testing. MVAr Testing. Pre-Cosure Testing. EOL Testing. | PWM shoot through will be detected as system go in to injection. Improper implementaion of safe state. |  | 0 | [12 empty] | 8954
SV104 - 8955 |  |  |  | IC fails in such a way that output is always low. | Affected IGBT of respective MVAr will switch to monitoring mode. | "Affected MVAr will be bypassed by using CLB as long as the issue persist. Device will keep working normally with reduced injection capability. " | CLB Close Command will be generated by Firmware of iiSC board | System will keep working with reduced injection capability. | 3 | De-gradation of components. Thermal stress. | Usage of over-rated components. Choosing components with enough FIT rate to fulfil the product life requirements. | 2 | 6 | Functional Testing. Thermal and Relative Humidity Testing. Condensed Humidity Testing. EFT Testing. Vibration Testing. ATM Testing. MVAr Testing. Pre-Cosure Testing. EOL Testing. | None. |  | 0 | [12 empty] | 8955
SV104-13375 | Safe State Multiplexer - Common Strobe input - Pull down - Resistor. | R207 | To pull line to a known state. | Resistor fails open. | Line will be floating. No immediate effect. | Device will keep working normally. | CLB will have no effect. | System will keep working normally. | 1 | De-gradation of components. Thermal stress. | Choosing components with enough FIT rate to fulfill the product life requirements. | 2 | 2 | Functional Testing. Thermal and Relative Humidity Testing. Condensed Humidity Testing. EFT Testing. Vibration Testing. ATM Testing. MVAr Testing. Pre-Cosure Testing. EOL Testing. | None. | 5 | 10 | [12 empty] | 13375
SV104-13376 |  |  |  | Resistor fails short. | The line will be shorted to ground and will remain LOW constantly. No immediate effect. | Device will keep working normally. | CLB will have no effect. | System will keep working normally. | 1 | De-gradation of components. Thermal stress. | Choosing components with enough FIT rate to fulfill the product life requirements. | 2 | 2 | Functional Testing. Thermal and Relative Humidity Testing. Condensed Humidity Testing. EFT Testing. Vibration Testing. ATM Testing. MVAr Testing. Pre-Cosure Testing. EOL Testing. | None. | 5 | 10 | [12 empty] | 13376
SV104-13377 | Safe State Multiplexer - Output - Jumper Resistors. | R222, R257, R259, R359 | To connect Multiplexer output to AND Gate. | Jumper fails open. | PWM signal path to the respective IGBT will be broken. Corresponding IGBT could not be operated. Improper PWM transmission will cause fault. | "Affected MVAr will be bypassed by using CLB as long as the issue persist. Device will keep working normally with reduced injection capability. " | CLB Close Command will be generated by Firmware of iiSC board | System will keep working with reduced injection capability. | 3 | Electrical over stress. Over current. Thermal heating. | Choosing components with enough FIT rate to fulfil the product life requirements. | 1 | 3 | Functional Testing. Thermal and Relative Humidity Testing. Condensed Humidity Testing. EFT Testing. Vibration Testing. ATM Testing. MVAr Testing. Pre-Cosure Testing. EOL Testing. | DC Link 1 & 2 Imbalance. | 2 | 6 | [12 empty] | 13377
SV104 - 8956 | Multiplexer output And gate IC. | U92, U95, U104, U105 | To perform logical AND operation. | IC fails in such a way that output is constantly high. | Constant HIGH state at the output will cause the Firmware to detect "Shoot Through" event. Firmware will declare Fault. Affected IGBT of respective MVAr will remain in On state. If both IGBTs of same leg are on, capacitor bank will get short. IGBT might get damaged too. | "Affected MVAr will be bypassed by using CLB as long as the issue persist. Device will keep working normally with reduced injection capability. " | CLB Close Command will be generated by Firmware of iiSC board | System will keep working with reduced injection capability. | 3 | De-gradation of components. Thermal stress. | Choosing components with enough FIT rate to fulfil the product life requirements. | 2 | 6 | Functional Testing. Thermal and Relative Humidity Testing. Condensed Humidity Testing. EFT Testing. Vibration Testing. ATM Testing. MVAr Testing. Pre-Cosure Testing. EOL Testing. | PWM shoot through will be detected as system go in to injection. Improper implementaion of safe state. | 2 | 12 | [10 empty] | 0 | Reviewed by QA | 8956
SV104 - 8957 |  |  |  | IC fails in such a way that output is always low. | PWM signal path to the respective IGBT will be broken. Corresponding IGBT could not be operated. Improper PWM transmission will cause fault. | "Affected MVAr will be bypassed by using CLB as long as the issue persist. Device will keep working normally with reduced injection capability. " | CLB Close Command will be generated by Firmware of iiSC board | System will keep working with reduced injection capability. | 3 | De-gradation of components. Thermal stress. | SoC will be in control normally and this path will be selected in case of SoC failure. Choosing components with enough FIT rate to fulfil the product life requirements. | 2 | 6 | Functional Testing. Thermal and Relative Humidity Testing. Condensed Humidity Testing. EFT Testing. Vibration Testing. ATM Testing. MVAr Testing. Pre-Cosure Testing. EOL Testing. | DC Link 1 & 2 Imbalance. | 2 | 12 | [12 empty] | 8957
SV104-13378 | Safe State Multiplexer - input signal - Pull down - Resistor. | R427, R454 | To pull line to a known state. | Resistor fails open. | Line will be floating. Hardware based safe state could not be implemented. SoC will control the IGBTs | Device will keep working normally. | CLB will have no effect | System will keep working normally. | 1 | De-gradation of components. Thermal stress. | Choosing components with enough FIT rate to fulfill the product life requirements. | 2 | 2 | Functional Testing. Thermal and Relative Humidity Testing. Condensed Humidity Testing. EFT Testing. Vibration Testing. ATM Testing. MVAr Testing. Pre-Cosure Testing. EOL Testing. | None. | 5 | 10 | [12 empty] | 13378
SV104-13379 |  |  |  | Resistor fails short. | The signal will be shorted to ground and will remain LOW constantly. No immediate effect. | Device will keep working normally. | CLB will have no effect | System will keep working normally. | 1 | De-gradation of components. Thermal stress. | Choosing components with enough FIT rate to fulfill the product life requirements. | 2 | 2 | Functional Testing. Thermal and Relative Humidity Testing. Condensed Humidity Testing. EFT Testing. Vibration Testing. ATM Testing. MVAr Testing. Pre-Cosure Testing. EOL Testing. | None. | 5 | 10 | [12 empty] | 13379
SV104-13380 | Safe State Multiplexer - input signal - Pull Up - Resistor. | R312, R453 | To pull line to a known state. | Resistor fails open. | Line will be floating. Hardware based safe state could not be implemented. SoC will control the IGBTs | Device will keep working normally. | CLB will have no effect | System will keep working normally. | 1 | De-gradation of components. Thermal stress. | Choosing components with enough FIT rate to fulfill the product life requirements. | 2 | 2 | Functional Testing. Thermal and Relative Humidity Testing. Condensed Humidity Testing. EFT Testing. Vibration Testing. ATM Testing. MVAr Testing. Pre-Cosure Testing. EOL Testing. | None. | 5 | 10 | [12 empty] | 13380
SV104-13381 |  |  |  | Resistor fails short. | The signal will be shorted to Supply and will remain HIGH constantly. No immediate effect. | Device will keep working normally. | CLB will have no effect | System will keep working normally. | 1 | De-gradation of components. Thermal stress. | Choosing components with enough FIT rate to fulfill the product life requirements. | 2 | 2 | Functional Testing. Thermal and Relative Humidity Testing. Condensed Humidity Testing. EFT Testing. Vibration Testing. ATM Testing. MVAr Testing. Pre-Cosure Testing. EOL Testing. | None. | 5 | 10 | [12 empty] | 13381
SV104-13382 | Shoot through Protection - NAND gate IC. | U61, U77 | To perform logical NAND operation. | IC fails in such a way that output is constantly high. | Protection will be reduced. Affected board MVAr will not detect shoot through state. If both IGBTs of same leg are on, capacitor bank will get short. IGBT might get damaged too. | Device will keep working normally. | CLB will have no effect | System will keep working normally. | 3 | De-gradation of components. Thermal stress. | Choosing components with enough FIT rate to fulfil the product life requirements. | 2 | 6 | Functional Testing. Thermal and Relative Humidity Testing. Condensed Humidity Testing. EFT Testing. Vibration Testing. ATM Testing. MVAr Testing. Pre-Cosure Testing. EOL Testing. | None. | 5 | 30 | [10 empty] | 0 | Reviewed by QA | 13382
SV104-13383 |  |  |  | IC fails in such a way that output is always low. | Constant LOW state at the output will cause the Firmware to detect "Shoot Through" event. Firmware will declare Fault . Injection could not be done. | "Affected MVAr will be bypassed by using CLB as long as the issue persist. Device will keep working normally with reduced injection capability. " | CLB Close Command will be generated by Firmware of iiSC board | System will keep working with reduced injection capability. | 3 | De-gradation of components. Thermal stress. | SoC will be in control normally and this path will be selected in case of SoC failure. Choosing components with enough FIT rate to fulfil the product life requirements. | 2 | 6 | Functional Testing. Thermal and Relative Humidity Testing. Condensed Humidity Testing. EFT Testing. Vibration Testing. ATM Testing. MVAr Testing. Pre-Cosure Testing. EOL Testing. | PWM shoot through will be detected as system go in to injection. Improper implementaion of safe state. | 2 | 12 | [12 empty] | 13383
SV104-13384 | Shoot through Protection - PWM Signal - Multivibrator - Monoshot - Channel 1 -RC circuit. | R438, C122 R195, C203 | To determine the pulse duration. | Resistor fails open. | IC output will always stay low. Affected IGBT of respective MVAr will switch to Off state. Injection could not be done. | Affected MVAr will be bypassed by using CLB as long as the issue persist. Device will keep working normally with reduced injection capability. | CLB Close Command will be generated by Firmware of iiSC board | System will keep working normally with reduced injection capability. | 3 | Degradation of components. Bad batch of components. | SoC will be able to control the off state once it is operational. Usage of over-rated components. Choosing components with enough FIT rate to fulfil the product life requirements. | 1 | 3 | Functional Testing. Thermal and Relative Humidity Testing. Condensed Humidity Testing. EFT Testing. Vibration Testing. ATM Testing. MVAr Testing. Pre-Cosure Testing. EOL Testing. | None. | 5 | 15 | [12 empty] | 13384
SV104-13385 |  |  |  | Resistor fails Short. | Capacitor charging time will be disturb 20 micro-second delay feature will not be implemented and will have no delay. | Device will keep working normally. | CLB will have no effect | System will keep working normally. | 1 | Electrical over stress. Over current. Thermal heating. | Choosing components with enough FIT rate to fulfill the product life requirements. | 1 | 1 | Functional Testing. Thermal and Relative Humidity Testing. Condensed Humidity Testing. EFT Testing. Vibration Testing. ATM Testing. MVAr Testing. Pre-Cosure Testing. EOL Testing. | None. | 5 | 5 | [12 empty] | 13385
SV104-13386 |  |  |  | Capacitors fails-open. | IC output will always stay low. Affected IGBT of respective MVAr will switch to Off state. Injection could not be done. | Affected MVAr will be bypassed by using CLB as long as the issue persist. Device will keep working normally with reduced injection capability. | CLB Close Command will be generated by Firmware of iiSC board | System will keep working normally with reduced injection capability. | 3 | Degradation of components. Bad batch of components. Overcurrent. | SoC will be able to control the off state once it is operational. Usage of over-rated components. Choosing components with enough FIT rate to fulfil the product life requirements. | 1 | 3 | Functional Testing. Thermal and Relative Humidity Testing. Condensed Humidity Testing. EFT Testing. Vibration Testing. ATM Testing. MVAr Testing. Pre-Cosure Testing. EOL Testing. | None. | 5 | 15 | [12 empty] | 13386
SV104-13387 |  |  |  | Capacitors fails-short. | The monostable vibrator will be in unstable state. The gate of the Internal MOSFET will be shorted to ground. OFF state will be implemented permanently | Affected MVAr will be bypassed by using CLB as long as the issue persist. Device will keep working normally with reduced injection capability. | CLB Close Command will be generated by Firmware of iiSC board | System will keep working normally with reduced injection capability. | 3 | De-gradation of components. Thermal stress. | Choosing components with enough FIT rate to fulfill the product life requirements. | 1 | 3 | Functional Testing. Thermal and Relative Humidity Testing. Condensed Humidity Testing. EFT Testing. Vibration Testing. ATM Testing. MVAr Testing. Pre-Cosure Testing. EOL Testing. | None. | 5 | 15 | [12 empty] | 13387
SV104-13388 | Shoot through Protection - PWM Signal - Multivibrator - Monoshot IC. | U68A, U134A | IC failure. | IC fails in such a way that output is stuck at high. | IC output will stay always high. No immediate affect. Shoot through can still be detected | Device will keep working normally. | CLB will have no effect | System will keep working normally. | 1 | Degradation of components. Bad batch of components. | SoC will be able to control the off state once it is operational. Usage of over-rated components. Choosing components with enough FIT rate to fulfil the product life requirements. | 2 | 2 | Functional Testing. Thermal and Relative Humidity Testing. Condensed Humidity Testing. EFT Testing. Vibration Testing. ATM Testing. MVAr Testing. Pre-Cosure Testing. EOL Testing. | None. | 5 | 10 | [12 empty] | 13388
SV104-13389 |  |  |  | IC fails in such a way that output is stuck at low. | Constant LOW state at the output will cause the Firmware to detect "Shoot Through" event. Firmware will declare Fault . Injection could not be done. | Affected MVAr will be bypassed by using CLB as long as the issue persist. Device will keep working normally with reduced injection capability. | CLB Close Command will be generated by Firmware of iiSC board | System will keep working normally with reduced injection capability. | 3 | Degradation of components. Bad batch of components. | SoC will be able to control the off state once it is operational. Usage of over-rated components. Choosing components with enough FIT rate to fulfil the product life requirements. | 2 | 6 | Functional Testing. Thermal and Relative Humidity Testing. Condensed Humidity Testing. EFT Testing. Vibration Testing. ATM Testing. MVAr Testing. Pre-Cosure Testing. EOL Testing. | PWM shoot through will be detected as system go in to injection. Improper implementaion of safe state. | 5 | 30 | [12 empty] | 13389
SV104-13390 | Shoot through Protection - AND gate IC. | U84, U97 | To perform logical and operation. | IC fails in such a way that output is constantly high. | Affected MVAr will not detect "Shoot Through Event" on respective signal. Shoot through protection circuit of iiSC will protect system to send "Shoot Through" event. If "Shoot Through" event is transmitted, iiGD board's protection for shoot through will protect system from applying PWM to IGBTs. | Device will keep working normally. | CLB will have no effect | System will keep working normally. | 3 | De-gradation of components. Thermal stress. | Choosing components with enough FIT rate to fulfil the product life requirements. | 2 | 6 | Functional Testing. Thermal and Relative Humidity Testing. Condensed Humidity Testing. EFT Testing. Vibration Testing. ATM Testing. MVAr Testing. Pre-Cosure Testing. EOL Testing. | None. | 5 | 30 | [10 empty] | 0 | Reviewed by QA | 13390
SV104-13391 |  |  |  | IC fails in such a way that output is always low. | Affected MVAr will detect shoot through due to constant LOW signal. Shoot through protection circuit of iiSC will protect system to send "Shoot Through" event. If "Shoot Through" event is transmitted, iiGD board's protection for shoot through will protect system from applying PWM to IGBTs. | Affected MVAr will be bypassed by using CLB as long as the issue persist. Device will keep working normally with reduced injection capability. | CLB Close Command will be generated by Firmware of iiSC board | System will keep working normally with reduced injection capability. | 3 | De-gradation of components. Thermal stress. | SoC will be in control normally and this path will be selected in case of SoC failure. Choosing components with enough FIT rate to fulfil the product life requirements. | 2 | 6 | Functional Testing. Thermal and Relative Humidity Testing. Condensed Humidity Testing. EFT Testing. Vibration Testing. ATM Testing. MVAr Testing. Pre-Cosure Testing. EOL Testing. | PWM shoot through will be detected as system go in to injection. Improper implementaion of safe state. | 2 | 12 | [12 empty] | 13391
SV104-13392 | Shoot through Protection - Output - Jumper Resistors. | R450, R197 |  | Jumper fails open. | Affected MVAr will detect shoot through due to constant LOW signal. Shoot through protection circuit of iiSC will protect system to send "Shoot Through" event. If "Shoot Through" event is transmitted, iiGD board's protection for shoot through will protect system from applying PWM to IGBTs. | Affected MVAr will be bypassed by using CLB as long as the issue persist. Device will keep working normally with reduced injection capability. | CLB Close Command will be generated by Firmware of iiSC board | System will keep working normally with reduced injection capability. | 3 | Electrical over stress. Over current. Thermal heating. | Choosing components with enough FIT rate to fulfil the product life requirements. | 1 | 3 | Functional Testing. Thermal and Relative Humidity Testing. Condensed Humidity Testing. EFT Testing. Vibration Testing. ATM Testing. MVAr Testing. Pre-Cosure Testing. EOL Testing. | PWM shoot through will be detected as system go in to injection. Improper implementaion of safe state. | 2 | 6 | [12 empty] | 13392
SV104-13393 | Shoot through Protection - Output signal - Pull down - Resistor. | R451, R199 | To pull line to a known state. | Resistor fails open. | Line will be floating in case of no signal from AND gate IC. No immediate effect. | Device will keep working normally. | CLB will have no effect | System will keep working normally. | 1 | De-gradation of components. Thermal stress. | Choosing components with enough FIT rate to fulfill the product life requirements. | 2 | 2 | Functional Testing. Thermal and Relative Humidity Testing. Condensed Humidity Testing. EFT Testing. Vibration Testing. ATM Testing. MVAr Testing. Pre-Cosure Testing. EOL Testing. | None. | 5 | 10 | [12 empty] | 13393
SV104-13394 |  |  |  | Resistor fails short. | Affected MVAr will detect shoot through due to constant LOW signal. Shoot through protection circuit of iiSC will protect system to send "Shoot Through" event. If "Shoot Through" event is transmitted, iiGD board's protection for shoot through will protect system from applying PWM to IGBTs. | Affected MVAr will be bypassed by using CLB as long as the issue persist. Device will keep working normally with reduced injection capability. | CLB Close Command will be generated by Firmware of iiSC board | System will keep working normally with reduced injection capability. | 3 | De-gradation of components. Thermal stress. | Choosing components with enough FIT rate to fulfill the product life requirements. | 2 | 6 | Functional Testing. Thermal and Relative Humidity Testing. Condensed Humidity Testing. EFT Testing. Vibration Testing. ATM Testing. MVAr Testing. Pre-Cosure Testing. EOL Testing. | PWM shoot through will be detected as system go in to injection. Improper implementaion of safe state. | 2 | 12 | [12 empty] | 13394
SV104-13395 | Shoot through Protection - Level translational - IC. | U89 | To convert voltage level from 3.3V to 2.5V. | IC fails in such a way that output is constantly high. | Affected MVAr will not detect "Shoot Through Event" on respective signal. Shoot through protection circuit of iiSC will protect system to send "Shoot Through" event. If "Shoot Through" event is transmitted, iiGD board's protection for shoot through will protect system from applying PWM to IGBTs. | Device will keep working normally. | CLB will have no effect | System will keep working normally. | 3 | De-gradation of components. Thermal stress. | Choosing components with enough FIT rate to fulfil the product life requirements. | 2 | 6 | Functional Testing. Thermal and Relative Humidity Testing. Condensed Humidity Testing. EFT Testing. Vibration Testing. ATM Testing. MVAr Testing. Pre-Cosure Testing. EOL Testing. | None. | 5 | 30 | [10 empty] | 0 | Reviewed by QA | 13395
SV104-13396 |  |  |  | IC fails in such a way that output is always low. | Affected MVAr will detect shoot through due to constant LOW signal. Shoot through protection circuit of iiSC will protect system to send "Shoot Through" event. If "Shoot Through" event is transmitted, iiGD board's protection for shoot through will protect system from applying PWM to IGBTs. | Affected MVAr will be bypassed by using CLB as long as the issue persist. Device will keep working normally with reduced injection capability. | CLB Close Command will be generated by Firmware of iiSC board | System will keep working normally with reduced injection capability. | 3 | De-gradation of components. Thermal stress. | SoC will be in control normally and this path will be selected in case of SoC failure. Choosing components with enough FIT rate to fulfil the product life requirements. | 2 | 6 | Functional Testing. Thermal and Relative Humidity Testing. Condensed Humidity Testing. EFT Testing. Vibration Testing. ATM Testing. MVAr Testing. Pre-Cosure Testing. EOL Testing. | PWM shoot through will be detected as system go in to injection. Improper implementaion of safe state. | 2 | 12 | [12 empty] | 13396
SV104-13397 | 2V5_FPGA supply - noise Filtration - Capacitors | C217 | To reduce the noise from input rail. | Capacitor fails open. | Noise filtering will be reduced. No immediate effect. | No immediate effect. Device will keep working normally. | CLB will have no effect | System will keep working normally. | 1 | Over voltage. De-gradation of components. | Usage of over-rated components. Using components with industrial grade scale. Choosing components with enough FIT rate to fulfil the product life requirements. | 1 | 1 | Functional Testing. Thermal and Relative Humidity Testing. Condensed Humidity Testing. EFT Testing. Vibration Testing. ATM Testing. MVAr Testing. Pre-Cosure Testing. EOL Testing. | None. | 5 | 5 | [12 empty] | 13397
SV104-13398 |  |  |  | Capacitor fails short. | 2V5_FPGA rail will be shorted to ground. SoC pins powered by 2V5_FPGA will shut down. All circuits working with 2V5_FPGA will shut down. All iiGD boards associated with the respective MVAr will switch to safe state. | Device will transit to monitoring state. | Heartbeat of iiSC board to CLB board will stop. | Affected device and its associated group of devices will transit to monitoring mode. System will keep working with reduced injection capability. | 3 | Dielectric failure. | Choosing components with enough FIT rate to fulfill the product life requirements. Components with higher ratings (current/voltage) are used. | 2 | 6 | Functional Testing. Thermal and Relative Humidity Testing. Condensed Humidity Testing. EFT Testing. Vibration Testing. ATM Testing. MVAr Testing. Pre-Cosure Testing. EOL Testing. | Loss of communication between iiDCE and iiSC. | 3 | 18 | [12 empty] | 13398
SV104-13399 | SoC GOOD signal - Jumper Resistor. | R423 | To connect GATE fault signal to OR gate IC. | Jumper fails open. | SoC Good signal could not be pass to the OR gate IC. No immediate effect. GATE fault based protection will continue to work. | No immediate effect. Device will keep working normally. | CLB will have no effect | System will keep working normally. | 1 | Electrical over stress. Over current. Thermal heating. | Choosing components with enough FIT rate to fulfil the product life requirements. | 1 | 1 | Functional Testing. Thermal and Relative Humidity Testing. Condensed Humidity Testing. EFT Testing. Vibration Testing. ATM Testing. MVAr Testing. Pre-Cosure Testing. EOL Testing. | None. | 5 | 5 | [12 empty] | 13399
SV104-13400 | GATE Fault signal ORing - IC. | U148 | To provide ORing between 2 signals. | IC fails in such a way that output is constantly high. | IGBT GATE fault protection will be compromised. Hardware interrupt will not be available to set "OFF state". System might continue injection even when GATE fault is present. Remaining IGBT might get damaged too. | Device will keep working normally. | CLB will have no effect | System will keep working normally. | 2 | De-gradation of components. Thermal stress. | Choosing components with enough FIT rate to fulfill the product life requirements. | 2 | 4 | Functional Testing. Thermal and Relative Humidity Testing. Condensed Humidity Testing. EFT Testing. Vibration Testing. ATM Testing. MVAr Testing. Pre-Cosure Testing. EOL Testing. | None. | 5 | 20 | [10 empty] | 0 | Reviewed by QA | 13400
SV104-13401 |  |  |  | IC fails in such a way that output is always low. | IC output will always stay low. IGBT GATE fault protection will be compromised. Hardware interrupt will not be available to set "OFF state". Upon Rising edge of this IC the system will leave injection and will again go into injection. Affected IGBT of respective MVAr will switch to Off state. Injection could not be done. | Affected MVAr will be bypassed by using CLB and will start injection again. Device will keep working normally aferwards. No immediate effect. Device will keep working normally until GATE fault occurs. | CLB Close Command will be generated by Firmware of iiSC board | System will keep working normally after GATE Reset occurs.. | 2 | De-gradation of components. Thermal stress. | Choosing components with enough FIT rate to fulfil the product life requirements. | 2 | 4 | Functional Testing. Thermal and Relative Humidity Testing. Condensed Humidity Testing. EFT Testing. Vibration Testing. ATM Testing. MVAr Testing. Pre-Cosure Testing. EOL Testing. | GATE Fault. | 2 | 8 | [12 empty] | 13401
SV104-13402 | GATE Fault signal ORing - IC.- Output - Jumper Resistor. | R424 | TO connect GATE fault signal to OR gate IC. | Jumper fails open. | Output signal will stay HIGH through R315 Pull up resistor. iiSC will not be able to reset GATE through Hardware Interupt. Affected IGBT of respective MVAr will switch to Off state. | Device will keep working normally. | CLB will have no effect | System will keep working normally. | 2 | De-gradation of components. Thermal stress. | Choosing components with enough FIT rate to fulfill the product life requirements. | 2 | 4 | Functional Testing. Thermal and Relative Humidity Testing. Condensed Humidity Testing. EFT Testing. Vibration Testing. ATM Testing. MVAr Testing. Pre-Cosure Testing. EOL Testing. | None. | 5 | 20 | [12 empty] | 13402
SV104-13403 | GATE Fault signal ORing - IC.- Output - Pull up - Resistor. | R315 | To pull line to a known state. | Resistor fails open. | Line will be floating. No immediate effect. | Device will keep working normally. | CLB will have no effect | System will keep working normally. | 1 | De-gradation of components. Thermal stress. | Choosing components with enough FIT rate to fulfill the product life requirements. | 2 | 2 | Functional Testing. Thermal and Relative Humidity Testing. Condensed Humidity Testing. EFT Testing. Vibration Testing. ATM Testing. MVAr Testing. Pre-Cosure Testing. EOL Testing. | None. | 5 | 10 | [12 empty] | 13403
SV104-13404 |  |  |  | Resistor fails short. | The output signal will be shorted to P3V3 and will remain HIGH constantly. IGBT GATE fault protection will be compromised. Hardware interrupt will not be available to set OFF state. System might continue injection even when GATE fault is present. | Device will keep working normally. | CLB will have no effect | System will keep working normally. | 1 | De-gradation of components. Thermal stress. | Choosing components with enough FIT rate to fulfill the product life requirements. | 2 | 2 | Functional Testing. Thermal and Relative Humidity Testing. Condensed Humidity Testing. EFT Testing. Vibration Testing. ATM Testing. MVAr Testing. Pre-Cosure Testing. EOL Testing. | None. | 5 | 10 | [12 empty] | 13404
SV104-13405 | GATE Fault - Multivibrator - Monoshot - Channel 2 - RC circuit. | R310, C226 | To determine the pulse duration. | Resistor fails open. | IC output will always stay low. Affected IGBT of respective MVAr will switch to Off state. Injection could not be done. | Affected MVAr will be bypassed by using CLB as long as the issue persist. Device will keep working normally with reduced injection capability. | CLB Close Command will be generated by Firmware of iiSC board | System will keep working normally with reduced injection capability. | 3 | Degradation of components. Bad batch of components. | SoC will be able to control the off state once it is operational. Usage of over-rated components. Choosing components with enough FIT rate to fulfil the product life requirements. | 1 | 3 | Functional Testing. Thermal and Relative Humidity Testing. Condensed Humidity Testing. EFT Testing. Vibration Testing. ATM Testing. MVAr Testing. Pre-Cosure Testing. EOL Testing. | None. | 5 | 15 | [12 empty] | 13405
SV104-13406 |  |  |  | Resistor fails Short. | Capacitor charging time will be disturb 20 micro-second delay feature will not be implemented and will have no delay. | Device will keep working normally. | CLB will have no effect | System will keep working normally. | 1 | Electrical over stress. Over current. Thermal heating. | Choosing components with enough FIT rate to fulfill the product life requirements. | 1 | 1 | Functional Testing. Thermal and Relative Humidity Testing. Condensed Humidity Testing. EFT Testing. Vibration Testing. ATM Testing. MVAr Testing. Pre-Cosure Testing. EOL Testing. | None. | 5 | 5 | [12 empty] | 13406
SV104-13407 |  |  |  | Capacitors fails-open. | IC output will always stay low. Affected IGBT of respective MVAr will switch to Off state. Injection could not be done. | Affected MVAr will be bypassed by using CLB as long as the issue persist. Device will keep working normally with reduced injection capability. | CLB Close Command will be generated by Firmware of iiSC board | System will keep working normally with reduced injection capability. | 3 | Degradation of components. Bad batch of components. Overcurrent. | SoC will be able to control the off state once it is operational. Usage of over-rated components. Choosing components with enough FIT rate to fulfil the product life requirements. | 1 | 3 | Functional Testing. Thermal and Relative Humidity Testing. Condensed Humidity Testing. EFT Testing. Vibration Testing. ATM Testing. MVAr Testing. Pre-Cosure Testing. EOL Testing. | None. | 5 | 15 | [12 empty] | 13407
SV104-13408 |  |  |  | Capacitors fails-short. | The monostable vibrator will be in unstable state. The gate of the Internal MOSFET will be shorted to ground. OFF state will be implemented permanently | Affected MVAr will be bypassed by using CLB as long as the issue persist. Device will keep working normally with reduced injection capability. | CLB Close Command will be generated by Firmware of iiSC board | System will keep working normally with reduced injection capability. | 3 | De-gradation of components. Thermal stress. | Choosing components with enough FIT rate to fulfill the product life requirements. | 1 | 3 | Functional Testing. Thermal and Relative Humidity Testing. Condensed Humidity Testing. EFT Testing. Vibration Testing. ATM Testing. MVAr Testing. Pre-Cosure Testing. EOL Testing. | None. | 5 | 15 | [12 empty] | 13408
SV104-13409 | GATE Fault - Multivibrator - Monoshot - IC | U134B | IC failure. | IC fails in such a way that output is stuck at high. | IGBT GATE fault protection will be compromised. Hardware interrupt will not be available to set OFF state. System might continue injection even when GATE fault is present. Remaining IGBT might get damaged too. | No immediate effect. Device will keep working normally until GATE fault occurs.. | CLB will have no effect | System will keep working normally until GATE Fault occurs.. | 2 | Degradation of components. Bad batch of components. | SoC will be able to control the off state once it is operational. Usage of over-rated components. Choosing components with enough FIT rate to fulfil the product life requirements. | 2 | 4 | Functional Testing. Thermal and Relative Humidity Testing. Condensed Humidity Testing. EFT Testing. Vibration Testing. ATM Testing. MVAr Testing. Pre-Cosure Testing. EOL Testing. | None. | 5 | 20 | [12 empty] | 13409
SV104-13410 |  |  |  | IC fails in such a way that output is stuck at low. | IC output will always stay low. Affected IGBT of respective MVAr will switch to Off state. Injection could not be done. | Affected MVAr will be bypassed by using CLB as long as the issue persist. Device will keep working normally with reduced injection capability. | CLB Close Command will be generated by Firmware of iiSC board | System will keep working normally with reduced injection capability. | 3 | Degradation of components. Bad batch of components. | SoC will be able to control the off state once it is operational. Usage of over-rated components. Choosing components with enough FIT rate to fulfil the product life requirements. | 2 | 6 | Functional Testing. Thermal and Relative Humidity Testing. Condensed Humidity Testing. EFT Testing. Vibration Testing. ATM Testing. MVAr Testing. Pre-Cosure Testing. EOL Testing. | None. | 5 | 30 | [12 empty] | 13410
SV104-13411 | SoC_GATE_RESET signal- input - Pull down - Resistor. | R203 | To pull line to a known state. | Resistor fails open. | Line will be floating. No immediate effect. | Device will keep working normally. | CLB will have no effect | System will keep working normally. | 1 | De-gradation of components. Thermal stress. | Choosing components with enough FIT rate to fulfill the product life requirements. | 2 | 2 | Functional Testing. Thermal and Relative Humidity Testing. Condensed Humidity Testing. EFT Testing. Vibration Testing. ATM Testing. MVAr Testing. Pre-Cosure Testing. EOL Testing. | None. | 5 | 10 | [12 empty] | 13411
SV104-13412 |  |  |  | Resistor fails short. | The signal will be shorted to ground and will remain LOW constantly. Affected IGBT of respective MVAr will switch to Off state. Injection could not be done. | Affected MVAr will be bypassed by using CLB as long as the issue persist. Device will keep working normally with reduced injection capability. " | CLB Close Command will be generated by Firmware of iiSC board | System will keep working with reduced injection capability. | 3 | De-gradation of components. Thermal stress. | Choosing components with enough FIT rate to fulfill the product life requirements. | 2 | 6 | Functional Testing. Thermal and Relative Humidity Testing. Condensed Humidity Testing. EFT Testing. Vibration Testing. ATM Testing. MVAr Testing. Pre-Cosure Testing. EOL Testing. | None. | 5 | 30 | [12 empty] | 13412
SV104 - 8958 | GATE reset AND gate IC. | U96 | To perform logical AND operation. | IC fails in such a way that output is constantly high. | Affected MVAr will keep working normally until a gate fault occurs. Occurred gate fault will not be cleared. | Device will keep working normally until a gate fault occurs. | CLB will have no effect | System will keep working normally. | 2 | De-gradation of components. Thermal stress. | Usage of over-rated components. Choosing components with enough FIT rate to fulfil the product life requirements. | 2 | 4 | Functional Testing. Thermal and Relative Humidity Testing. Condensed Humidity Testing. EFT Testing. Vibration Testing. ATM Testing. MVAr Testing. Pre-Cosure Testing. EOL Testing. | None. | 5 | 20 | [12 empty] | 8958
SV104 - 8959 |  |  |  | IC fails in such a way that output is always low. | Affected IGBTs will remain low. Affected MVAr will switch to monitoring mode. Affected IGBT of respective MVAr will switch to Off state. Injection could not be done. | "Affected MVAr will be bypassed by using CLB as long as the issue persist. Device will keep working normally with reduced injection capability. " | CLB Close Command will be generated by Firmware of iiSC board | System will keep working with reduced injection capability. | 3 | De-gradation of components. Thermal stress. | Usage of over-rated components. Choosing components with enough FIT rate to fulfil the product life requirements. | 2 | 6 | Functional Testing. Thermal and Relative Humidity Testing. Condensed Humidity Testing. EFT Testing. Vibration Testing. ATM Testing. MVAr Testing. Pre-Cosure Testing. EOL Testing. | None. | 5 | 30 | [12 empty] | 8959
SV104-13413 | Monoshot - Channel 2 - RC circuit. | R456, C123 | To determine the pulse duration. | Resistor fails open. | IC output will always stay low. No immediate effect. (Not implemented) | Device will keep working normally. | CLB will have no effect | System will keep working normally. | 1 | Degradation of components. Bad batch of components. | SoC will be able to control the off state once it is operational. Usage of over-rated components. Choosing components with enough FIT rate to fulfil the product life requirements. | 1 | 1 | Functional Testing. Thermal and Relative Humidity Testing. Condensed Humidity Testing. EFT Testing. Vibration Testing. ATM Testing. MVAr Testing. Pre-Cosure Testing. EOL Testing. | None. | 5 | 5 | [12 empty] | 13413
SV104-13414 |  |  |  | Resistor fails Short. | 20 micro-second delay feature will not be implemented and will have no delay. | Device will keep working normally. | CLB will have no effect | System will keep working normally. | 2 | Electrical over stress. Over current. Thermal heating. | Choosing components with enough FIT rate to fulfill the product life requirements. | 1 | 2 | Functional Testing. Thermal and Relative Humidity Testing. Condensed Humidity Testing. EFT Testing. Vibration Testing. ATM Testing. MVAr Testing. Pre-Cosure Testing. EOL Testing. | None. | 5 | 10 | [12 empty] | 13414
SV104-13415 |  |  |  | Capacitors fails-open. | IC output will always stay low. No immediate effect. (Not implemented) | Device will keep working normally. | CLB will have no effect | System will keep working normally. | 1 | Degradation of components. Bad batch of components. Overcurrent. | SoC will be able to control the off state once it is operational. Usage of over-rated components. Choosing components with enough FIT rate to fulfil the product life requirements. | 1 | 1 | Functional Testing. Thermal and Relative Humidity Testing. Condensed Humidity Testing. EFT Testing. Vibration Testing. ATM Testing. MVAr Testing. Pre-Cosure Testing. EOL Testing. | None. | 5 | 5 | [12 empty] | 13415
SV104-13416 |  |  |  | Capacitors fails-short. | 20 micro-second delay feature will not be implemented and will have no delay. | Device will keep working normally. | CLB will have no effect | System will keep working normally. | 2 | Dielectric failure. | Choosing components with enough FIT rate to fulfill the product life requirements. Components with higher ratings (current/voltage) are used. | 1 | 2 | Functional Testing. Thermal and Relative Humidity Testing. Condensed Humidity Testing. EFT Testing. Vibration Testing. ATM Testing. MVAr Testing. Pre-Cosure Testing. EOL Testing. | None. | 5 | 10 | [12 empty] | 13416
SV104-13417 | Multivibrator - Monoshot - IC | U68B | IC failure. | IC fails in such a way that output is stuck at high. | IC output will always stay High. No immediate effect. (Not implemented) | Device will keep working normally. | CLB will have no effect | System will keep working normally. | 1 | Degradation of components. Bad batch of components. | SoC will be able to control the off state once it is operational. Usage of over-rated components. Choosing components with enough FIT rate to fulfil the product life requirements. | 2 | 2 | Functional Testing. Thermal and Relative Humidity Testing. Condensed Humidity Testing. EFT Testing. Vibration Testing. ATM Testing. MVAr Testing. Pre-Cosure Testing. EOL Testing. | None. | 5 | 10 | [12 empty] | 13417
SV104-13418 |  |  |  | IC fails in such a way that output is stuck at low. | IC output will always stay low. No immediate effect. (Not implemented) | Device will keep working normally. | CLB will have no effect | System will keep working normally. | 1 | Degradation of components. Bad batch of components. | SoC will be able to control the off state once it is operational. Usage of over-rated components. Choosing components with enough FIT rate to fulfil the product life requirements. | 2 | 2 | Functional Testing. Thermal and Relative Humidity Testing. Condensed Humidity Testing. EFT Testing. Vibration Testing. ATM Testing. MVAr Testing. Pre-Cosure Testing. EOL Testing. | None. | 5 | 10 | [12 empty] | 13418
SV104-13419 | Multivibrator - Monoshot - signal- input - Pull down - Resistor. | R457 | To pull line to a known state. | Resistor fails open. | Line will be floating. No immediate effect. | Device will keep working normally. | CLB will have no effect | System will keep working normally. | 1 | De-gradation of components. Thermal stress. | Choosing components with enough FIT rate to fulfill the product life requirements. | 2 | 2 | Functional Testing. Thermal and Relative Humidity Testing. Condensed Humidity Testing. EFT Testing. Vibration Testing. ATM Testing. MVAr Testing. Pre-Cosure Testing. EOL Testing. | None. | 5 | 10 | [12 empty] | 13419
SV104-13420 |  |  |  | Resistor fails short. | The signal will be shorted to ground and will remain LOW constantly. | Device will keep working normally. | CLB will have no effect | System will keep working normally. | 1 | De-gradation of components. Thermal stress. | Choosing components with enough FIT rate to fulfill the product life requirements. | 2 | 2 | Functional Testing. Thermal and Relative Humidity Testing. Condensed Humidity Testing. EFT Testing. Vibration Testing. ATM Testing. MVAr Testing. Pre-Cosure Testing. EOL Testing. | None. | 5 | 10 | [12 empty] | 13420
| iiSC Board - iiGD Communication | [28 empty] | 0
| iiGD Communication Interface | [28 empty] | 0
SV104-1951 | iiGD connectors. | J26, J15, J16, J20 | To receive/send iiGD signals. | One of the connector failure. | iiSC can not communicate with corresponding iiGD. iiSC can not switch to injection mode. | Affected MVAr will be bypassed by using CLB as long as the issue persist. Device will keep working normally with reduced injection capability. | CLB Close Command will be generated by Firmware of iiSC board | System will keep working normally with reduced injection capability. | 3 | Vibration. | Device will stay in monitoring mode. Choosing components with enough FIT rate to fulfil the product life requirements. | 2 | 6 | Functional Testing. Thermal and Relative Humidity Testing. Condensed Humidity Testing. EFT Testing. Vibration Testing. ATM Testing. MVAr Testing. Pre-Cosure Testing. EOL Testing. | GATE Fault / iiGD Power Supply Fault. | 2 | 12 | [12 empty] | -1951
SV104-13421 | C_P3V - Supply filtering capacitors | C82, C83, C86, C87, C89, C91, C92, C94, C95, C97, C99, C106, C107, C109, C115, C117, C137, C142, C143, C145, C150, C152, C154 | To filter out ripples and noise. | Capacitor fails open. | Noise filtering will be reduced. No immediate effect. | No immediate effect. Device will keep working normally. | CLB will have no effect | System will keep working normally. | 1 | Over voltage. De-gradation of components. | Usage of over-rated components. Using components with industrial grade scale. Choosing components with enough FIT rate to fulfil the product life requirements. | 1 | 1 | Functional Testing. Thermal and Relative Humidity Testing. Condensed Humidity Testing. EFT Testing. Vibration Testing. ATM Testing. MVAr Testing. Pre-Cosure Testing. EOL Testing. | None. | 5 | 5 | [12 empty] | 13421
SV104-13422 |  |  |  | Capacitor fails short. | C_P3V rail will be shorted to ground. RS485 communication will remain disabled. iiSC can not communicate with iiGD. | Affected MVAr will be bypassed by using CLB as long as the issue persist. Device will keep working normally with reduced injection capability. | CLB Close Command will be generated by Firmware of iiSC board | System will keep working normally with reduced injection capability. | 3 | Dielectric failure. | Choosing components with enough FIT rate to fulfill the product life requirements. Components with higher ratings (current/voltage) are used. | 1 | 3 | Functional Testing. Thermal and Relative Humidity Testing. Condensed Humidity Testing. EFT Testing. Vibration Testing. ATM Testing. MVAr Testing. Pre-Cosure Testing. EOL Testing. | None. | 5 | 15 | [12 empty] | 13422
SV104-13423 | C_P5V - Supply filtering capacitors | C81, C84, C85, C88, C90, C93, C96, C97, C98, C100, C103, C104, C108, C133, C134, C138, C144, C146, C151, C153, C155 | To filter out ripples and noise. | Capacitor fails open. | Noise filtering will be reduced. No immediate effect. | No immediate effect. Device will keep working normally. | CLB will have no effect | System will keep working normally. | 1 | Over voltage. De-gradation of components. | Usage of over-rated components. Using components with industrial grade scale. Choosing components with enough FIT rate to fulfil the product life requirements. | 1 | 1 | Functional Testing. Thermal and Relative Humidity Testing. Condensed Humidity Testing. EFT Testing. Vibration Testing. ATM Testing. MVAr Testing. Pre-Cosure Testing. EOL Testing. | None. | 5 | 5 | [12 empty] | 13423
SV104-13424 |  |  |  | Capacitor fails short. | C_P5 V rail will be shorted to ground. P5V rail will be shorted to ground. All sections powered by it will shut down. iiSC will shut down. | Device will transit to monitoring state. | Heartbeat of iiSC board to CLB board will stop. | Affected device and its associated group of devices will transit to monitoring mode. System will keep working with reduced injection capability. | 3 | Dielectric failure. | Choosing components with enough FIT rate to fulfill the product life requirements. Components with higher ratings (current/voltage) are used. | 2 | 6 | Functional Testing. Thermal and Relative Humidity Testing. Condensed Humidity Testing. EFT Testing. Vibration Testing. ATM Testing. MVAr Testing. Pre-Cosure Testing. EOL Testing. | Loss of communication between iiDCE and iiSC. | 3 | 18 | [12 empty] | 13424
SV104-1965 | Voltage Level Translator - PWM Signal - IC. | U30, U51, U56, U57 | To provide voltage translation of data signals. | Output voltage is Permanently high. | Output pins of voltage translator will remain high. Constant HIGH sate will be sent for PWM to the corresponding Gate Driver. HIGH signal will keep the IGBTS of the respective side & respective Gate Driver in ON state except when the shoot through protection circuit will switch signal OFF. PWM applied by the Firmware will not be applied to the IGBTs. Improper PWM signal will cause DC_Link Imbalance. Affected iiSC will fail to carry out injection. | Affected MVAr will be bypassed by using CLB as long as the issue persist. Device will keep working normally with reduced injection capability. | CLB Close Command will be generated by Firmware of iiSC board | System will keep working normally with reduced injection capability. | 3 | Vibration. | Device will stay in monitoring mode. Choosing components with enough FIT rate to fulfil the product life requirements. | 2 | 6 | Functional Testing. Thermal and Relative Humidity Testing. Condensed Humidity Testing. EFT Testing. Vibration Testing. ATM Testing. MVAr Testing. Pre-Cosure Testing. EOL Testing. | DC Link 1 & 2 Imbalance. | 2 | 12 | [12 empty] | -1965
SV104-1966 |  |  |  | Output voltage is Permanently low. | Output pins of voltage translator will remain low. LOW signal will keep the IGBTS of the respective side and respectiive Gate driver in OFF state. PWM applied by the Firmware will not be applied to the IGBTs. Improper PWM signal will cause Wall Imbalance. | Affected MVAr will be bypassed by using CLB as long as the issue persist. Device will keep working normally with reduced injection capability. | CLB Close Command will be generated by Firmware of iiSC board | System will keep working normally with reduced injection capability. | 3 | Degradation of components. Bad batch of components. | Device will stay in monitoring mode. Choosing components with enough FIT rate to fulfil the product life requirements. | 2 | 6 | Functional Testing. Thermal and Relative Humidity Testing. Condensed Humidity Testing. EFT Testing. Vibration Testing. ATM Testing. MVAr Testing. Pre-Cosure Testing. EOL Testing. | DC Link 1 & 2 Imbalance. | 2 | 12 | [12 empty] | -1966
SV104-13425 | Voltage Level Translator - PWM Signal - Output side - Pull down Resistors. | R113, R114, R117, R118, R153, R154, R157, R158 | To pull down the signal. | Resistor fails-open. | Signal line will be in floating state. NO immediate effect as far as the line is held by other ICs. | No immediate effect. Device will keep working normally. | CLB will have no effect | System will keep working normally | 1 | Degradation of components. Bad batch of components. | Device will stay in monitoring mode. Choosing components with enough FIT rate to fulfil the product life requirements. | 1 | 1 | Functional Testing. Thermal and Relative Humidity Testing. Condensed Humidity Testing. EFT Testing. Vibration Testing. ATM Testing. MVAr Testing. Pre-Cosure Testing. EOL Testing. | None. | 5 | 5 | [12 empty] | 13425
SV104-13426 |  |  |  | Resistor fails-short | Signal line will be shorted to ground. LOW signal will keep the IGBTS of the respective side and respectiive Gate driver in OFF state. PWM applied by the Firmware will not be applied to the IGBTs. Improper PWM signal will cause Wall Imbalance. | Affected MVAr will be bypassed by using CLB as long as the issue persist. Device will keep working normally with reduced injection capability. | CLB Close Command will be generated by Firmware of iiSC board | System will keep working normally with reduced injection capability. | 3 | Degradation of components. Bad batch of components. | Device will stay in monitoring mode. Choosing components with enough FIT rate to fulfil the product life requirements. | 1 | 3 | Functional Testing. Thermal and Relative Humidity Testing. Condensed Humidity Testing. EFT Testing. Vibration Testing. ATM Testing. MVAr Testing. Pre-Cosure Testing. EOL Testing. | DC Link 1 & 2 Imbalance. | 1 | 3 | [12 empty] | 13426
SV104-13427 | Buffer - GATE reset - IC. | U28 | To provide voltage translation & buffer to data signals. | Output voltage is Permanently high. | Constant HIGH signal will be send to RESET pin of the GATE Driver. If DESAT fault is detected iiSC will not be able to reset DESAT fault. iiSC can not communicate with iiGD. iiSC will not switch to injection mode. | Device will keep working normally until DESAT fault occurs. If DESAT fault occurs, Device will not be able to RESET affected MVAr. Affected MVAr will be bypassed by using CLB as long as the issue persist. Device will keep working normally with reduced injection capability. | CLB Close Command will be generated by Firmware of iiSC board if DESAT fault occurs. | System will keep working normally with reduced injection capability if DESAT fault occurs. | 3 | Degradation of components. Bad batch of components. | Shoot through detector circuit will be activated which will cause corresponding IGTBs to switch to off state when both the PWMs are high. Choosing components with enough FIT rate to fulfil the product life requirements. | 1 | 3 | Functional Testing. Thermal and Relative Humidity Testing. Condensed Humidity Testing. EFT Testing. Vibration Testing. ATM Testing. MVAr Testing. Pre-Cosure Testing. EOL Testing. | GATE fault. | 3 | 9 | [12 empty] | 13427
SV104-13428 |  |  |  | Output voltage is Permanently low. | Constant LOW signal will be send to RESET pin of the GATE Driver. Continuous RESET signal at Gate Driver will cause DC link to increase due to diode charging and "DC link overvoltage" alarm/fault will be declared. | Affected MVAr will be bypassed by using CLB as long as the issue persist. Device will keep working normally with reduced injection capability. | CLB Close Command will be generated by Firmware of iiSC board | System will keep working normally with reduced injection capability. | 3 | Degradation of components. Bad batch of components. | Device will stay in monitoring mode. Choosing components with enough FIT rate to fulfil the product life requirements. | 1 | 3 | Functional Testing. Thermal and Relative Humidity Testing. Condensed Humidity Testing. EFT Testing. Vibration Testing. ATM Testing. MVAr Testing. Pre-Cosure Testing. EOL Testing. | DC Link 1 or 2 "Over voltage". | 2 | 6 | [12 empty] | 13428
SV104-13429 | Buffer - GATE reset signal - Pull up Resistors. | R115, R120 | To pull up the signal. | Resistor fails-open. | Signal line will be in floating state. NO immediate effect as far as the line is held by other ICs. | No immediate effect. Device will keep working normally. | CLB will have no effect | System will keep working normally | 1 | Degradation of components. Bad batch of components. | Device will stay in monitoring mode. Choosing components with enough FIT rate to fulfil the product life requirements. | 1 | 1 | Functional Testing. Thermal and Relative Humidity Testing. Condensed Humidity Testing. EFT Testing. Vibration Testing. ATM Testing. MVAr Testing. Pre-Cosure Testing. EOL Testing. | None. | 5 | 5 | [12 empty] | 13429
SV104-13430 |  |  |  | Resistor fails-short | Constant HIGH signal will be send to RESET pin of the GATE Driver. If DESAT fault is detected iiSC will not be able to reset DESAT fault. iiSC can not communicate with iiGD. iiSC will not switch to injection mode. | Device will keep working normally until DESAT fault occurs. If DESAT fault occurs, Device will not be able to RESET affected MVAr. Affected MVAr will be bypassed by using CLB as long as the issue persist. Device will keep working normally with reduced injection capability. | CLB Close Command will be generated by Firmware of iiSC board if DESAT fault occurs. | System will keep working normally with reduced injection capability if DESAT fault occurs. | 3 | Degradation of components. Bad batch of components. | Shoot through detector circuit will be activated which will cause corresponding IGTBs to switch to off state when both the PWMs are high. Choosing components with enough FIT rate to fulfil the product life requirements. | 1 | 3 | Functional Testing. Thermal and Relative Humidity Testing. Condensed Humidity Testing. EFT Testing. Vibration Testing. ATM Testing. MVAr Testing. Pre-Cosure Testing. EOL Testing. | GATE fault. | 3 | 9 | [12 empty] | 13430
SV104-13431 | Voltage Level Translator - GATE Fault - IC. | U13, U26, U27, U29 | To provide voltage translation of data signals. | Output voltage is Permanently high. | Signal line will be in floating state. NO immediate effect as far as the line is held by other ICs. | No immediate effect. Device will keep working normally. | CLB will have no effect | System will keep working normally | 1 | Degradation of components. Bad batch of components. | Device will stay in monitoring mode. Choosing components with enough FIT rate to fulfil the product life requirements. | 1 | 1 | Functional Testing. Thermal and Relative Humidity Testing. Condensed Humidity Testing. EFT Testing. Vibration Testing. ATM Testing. MVAr Testing. Pre-Cosure Testing. EOL Testing. | None. | 5 | 5 | [12 empty] | 13431
SV104-13432 |  |  |  | Output voltage is Permanently low. | Output pins of IC will remain low. iiSC will continuously detect gate driver failure (GATE FAULT). | Affected MVAr will be bypassed by using CLB as long as the issue persist. Device will keep working normally with reduced injection capability. | CLB Close Command will be generated by Firmware of iiSC board | System will keep working normally with reduced injection capability. | 3 | Degradation of components. Bad batch of components. | Device will stay in monitoring mode. Choosing components with enough FIT rate to fulfil the product life requirements. | 1 | 3 | Functional Testing. Thermal and Relative Humidity Testing. Condensed Humidity Testing. EFT Testing. Vibration Testing. ATM Testing. MVAr Testing. Pre-Cosure Testing. EOL Testing. | None. | 5 | 15 | [12 empty] | 13432
SV104-13433 | GATE Fault Signal - AND Gate - IC. | U80, U90 | To provide Logical AND operation to all GATE Faults signals. | Output voltage is Permanently high. | Signal line will be in constant HIGH state. No immediate effect as far as there is no GATE Fault. GATE fault of the affected GATE driver will not be detected. | No immediate effect. Device will keep working normally until GATE fault occurs. | CLB will have no effect | System will keep working normally until GATE fault occurs. | 2 | Degradation of components. Bad batch of components. | Device will stay in monitoring mode. Choosing components with enough FIT rate to fulfil the product life requirements. | 1 | 2 | Functional Testing. Thermal and Relative Humidity Testing. Condensed Humidity Testing. EFT Testing. Vibration Testing. ATM Testing. MVAr Testing. Pre-Cosure Testing. EOL Testing. | None. | 5 | 10 | [12 empty] | 13433
SV104-13434 |  |  |  | Output voltage is Permanently low. | Output pins of IC will remain low. iiSC will continuously detect gate driver failure (GATE FAULT). | Affected MVAr will be bypassed by using CLB as long as the issue persist. Device will keep working normally with reduced injection capability. | CLB Close Command will be generated by Firmware of iiSC board | System will keep working normally with reduced injection capability. | 3 | Degradation of components. Bad batch of components. | Device will stay in monitoring mode. Choosing components with enough FIT rate to fulfil the product life requirements. | 1 | 3 | Functional Testing. Thermal and Relative Humidity Testing. Condensed Humidity Testing. EFT Testing. Vibration Testing. ATM Testing. MVAr Testing. Pre-Cosure Testing. EOL Testing. | GATE Fault. | 2 | 6 | [12 empty] | 13434
SV104-13435 | Voltage Level Translator - ADC_ENABLE for NTC Temp signal - IC. | U12, U52 | To provide voltage translation of data signals. | Output voltage is Permanently high. | Output pins of voltage translator will remain high. Constant HIGH sate will be sent to respective iiGD for ADC_ENABLE signal. ADC will remain disabled due to this HIGH state signal. 150°C will be read by firmware which will trigger over temperature fault. | Affected MVAr will be bypassed by using CLB as long as the issue persist. Device will keep working normally with reduced injection capability. | CLB Close Command will be generated by Firmware of iiSC board | System will keep working normally with reduced injection capability. | 3 | Degradation of components. Bad batch of components. | Device will stay in monitoring mode. Choosing components with enough FIT rate to fulfil the product life requirements. | 1 | 3 | Functional Testing. Thermal and Relative Humidity Testing. Condensed Humidity Testing. EFT Testing. Vibration Testing. ATM Testing. MVAr Testing. Pre-Cosure Testing. EOL Testing. | iiGD Over Temperature. | 2 | 6 | [12 empty] | 13435
SV104-13436 |  |  |  | Output voltage is Permanently low. | Output pins of voltage translator will remain LOW. Constant LOW sate will be sent to respective iiGD for ADC_ENABLE signal. ADC will remain enabled due to this LOW state signal.. | No immediate effect. Device will keep working normally. | CLB will have no effect | System will keep working normally | 1 | Degradation of components. Bad batch of components. | Device will stay in monitoring mode. Choosing components with enough FIT rate to fulfil the product life requirements. | 2 | 2 | Functional Testing. Thermal and Relative Humidity Testing. Condensed Humidity Testing. EFT Testing. Vibration Testing. ATM Testing. MVAr Testing. Pre-Cosure Testing. EOL Testing. | None. | 5 | 10 | [12 empty] | 13436
SV104-13437 | Voltage Level Translator - NTC Temp Communication signals - IC. | U60, U86, U93, U94, U111, U117 | To provide voltage translation of data signals. | Output voltage is Permanently high. | Output pins of voltage translator will remain high. Constant HIGH sate will be sent for SPI Communication signals for NTC Temperature. iiSC will fail to detect IGBT temperatures. 150°C will be read by firmware which will trigger over temperature fault. | Affected MVAr will be bypassed by using CLB as long as the issue persist. Device will keep working normally with reduced injection capability. | CLB Close Command will be generated by Firmware of iiSC board | System will keep working normally with reduced injection capability. | 3 | Degradation of components. Bad batch of components. | Device will stay in monitoring mode. Choosing components with enough FIT rate to fulfil the product life requirements. | 1 | 3 | Functional Testing. Thermal and Relative Humidity Testing. Condensed Humidity Testing. EFT Testing. Vibration Testing. ATM Testing. MVAr Testing. Pre-Cosure Testing. EOL Testing. | iiGD Over Temperature. | 2 | 6 | [12 empty] | 13437
SV104-13438 |  |  |  | Output voltage is Permanently low. | Output pins of voltage translator will remain LOW. Constant LOW sate will be sent for SPI Communication signals for NTC Temperature. iiSC will fail to detect IGBT temperatures. -86°C will be read by firmware which will trigger over temperature fault. | No immediate effect. Device will keep working normally. | CLB will have no effect | System will keep working normally | 1 | Degradation of components. Bad batch of components. | Device will stay in monitoring mode. Choosing components with enough FIT rate to fulfil the product life requirements. | 2 | 2 | Functional Testing. Thermal and Relative Humidity Testing. Condensed Humidity Testing. EFT Testing. Vibration Testing. ATM Testing. MVAr Testing. Pre-Cosure Testing. EOL Testing. | Wrong IGBT temperature compared with other MVArs. | 3 | 6 | [12 empty] | 13438
SV104-13439 | Voltage Level Translator - SPI DIN - NTC Temp signal - IC. | U110, U120 | To provide voltage translation of data signals. | Output voltage is Permanently high. | Output pins of voltage translator will remain high. Constant HIGH sate will be applied and 150°C will be read by firmware. iiSC will fail to detect IGBT actual temperature. IGBT over temperature fault will be triggered. | Affected MVAr will be bypassed by using CLB as long as the issue persist. Device will keep working normally with reduced injection capability. | CLB Close Command will be generated by Firmware of iiSC board | System will keep working normally with reduced injection capability. | 3 | Vibration. | Device will stay in monitoring mode. Choosing components with enough FIT rate to fulfil the product life requirements. | 2 | 6 | Functional Testing. Thermal and Relative Humidity Testing. Condensed Humidity Testing. EFT Testing. Vibration Testing. ATM Testing. MVAr Testing. Pre-Cosure Testing. EOL Testing. | iiGD Over Temperature. | 2 | 12 | [12 empty] | 13439
SV104-13440 |  |  |  | Output voltage is Permanently low. | Output pins of voltage translator will remain LOW. Constant LOW sate will be applied. DIN will be low and -86°C will be read by iiSC. iiSC will fail to detect IGBT actual temperatures. | No immediate effect. Device will keep working normally. | CLB will have no effect | System will keep working normally | 1 | Degradation of components. Bad batch of components. | Device will stay in monitoring mode. Choosing components with enough FIT rate to fulfil the product life requirements. | 2 | 2 | Functional Testing. Thermal and Relative Humidity Testing. Condensed Humidity Testing. EFT Testing. Vibration Testing. ATM Testing. MVAr Testing. Pre-Cosure Testing. EOL Testing. | None. | 5 | 10 | [12 empty] | 13440
SV104-13441 | Voltage Level Translator - Power Supply Failure Signal - IC. | U9, U11 | To provide voltage translation of data signals. | Output voltage is Permanently high. | Output pins of voltage translator will remain high. Constant HIGH sate will cause detection failure for "Power supply" fault. iiSC will not be able to detect "Power supply" Fault when it will occur. Fault protection will be reduced. | No immediate effect. Device will keep working normally. | CLB will have no effect | System will keep working normally | 2 | Degradation of components. Bad batch of components. | Device will stay in monitoring mode. Choosing components with enough FIT rate to fulfil the product life requirements. | 2 | 4 | Functional Testing. Thermal and Relative Humidity Testing. Condensed Humidity Testing. EFT Testing. Vibration Testing. ATM Testing. MVAr Testing. Pre-Cosure Testing. EOL Testing. | None. | 5 | 20 | [12 empty] | 13441
SV104-13442 |  |  |  | Output voltage is Permanently low. | Output pins of voltage translator will remain low. Constant LOW sate will cause Power supply failure to be declared. iiSC will remain in Fault. | Affected MVAr will be bypassed by using CLB as long as the issue persist. Device will keep working normally with reduced injection capability. | CLB Close Command will be generated by Firmware of iiSC board | System will keep working normally with reduced injection capability. | 3 | Degradation of components. Bad batch of components. | Device will stay in monitoring mode. Choosing components with enough FIT rate to fulfil the product life requirements. | 2 | 6 | Functional Testing. Thermal and Relative Humidity Testing. Condensed Humidity Testing. EFT Testing. Vibration Testing. ATM Testing. MVAr Testing. Pre-Cosure Testing. EOL Testing. | iiGD Power Supply Fault. | 2 | 12 | [12 empty] | 13442
SV104-1952 | Tx - RS485 transmitter | U12_1 Channel 1 | To transmit PWM1 to iiGD 1. | IC fails in such a way that output remains high. | Constant HIGH signal will transmitted on PWM signal line. HIGH signal will keep the IGBTS of the Upper side in ON state except when the shoot through protection circuit will switch signal OFF. PWM applied by the Firmware will not be applied to the IGBTs. Improper PWM signal will cause Wall Imbalance. | Affected MVAr will be bypassed by using CLB as long as the issue persist. Device will keep working normally with reduced injection capability. | CLB Close Command will be generated by Firmware of iiSC board | System will keep working normally with reduced injection capability. | 3 | Degradation of components. Bad/refurbished/ counterfeit parts can cause this issue. Bad batch of components. | Shoot through detector circuit will be activated which will cause corresponding IGTBs to switch to off state when both the PWMs are high. Choosing components with enough FIT rate to fulfil the product life requirements. | 1 | 3 | Functional Testing. Thermal and Relative Humidity Testing. Condensed Humidity Testing. EFT Testing. Vibration Testing. ATM Testing. MVAr Testing. Pre-Cosure Testing. EOL Testing. | DC Link 1 & 2 Imbalance. | 2 | 6 | [12 empty] | -1952
SV104-1953 |  |  |  | IC fails in such a way that output remains low. | Constant LOW signal will transmitted on PWM signal line. LOW signal will keep the IGBTS of the Upper side in OFF state. PWM applied by the Firmware will not be applied to the IGBTs. Improper PWM signal will cause Wall Imbalance. | Affected MVAr will be bypassed by using CLB as long as the issue persist. Device will keep working normally with reduced injection capability. | CLB Close Command will be generated by Firmware of iiSC board | System will keep working normally with reduced injection capability. | 3 | Degradation of components. Bad batch of components. | Choosing components with enough FIT rate to fulfil the product life requirements. | 1 | 3 | Functional Testing. Thermal and Relative Humidity Testing. Condensed Humidity Testing. EFT Testing. Vibration Testing. ATM Testing. MVAr Testing. Pre-Cosure Testing. EOL Testing. | DC Link 1 & 2 Imbalance. | 2 | 6 | [12 empty] | -1953
SV104-14677 |  |  |  | Intermittent failure / incorrect Transmission | PWM applied by the Firmware will not be applied to the IGBTs. Improper PWM signal will cause Wall Imbalance. | Affected MVAr will be bypassed by using CLB as long as the issue persist. Device will keep working normally with reduced injection capability. | CLB Close Command will be generated by Firmware of iiSC board | System will keep working normally with reduced injection capability. | 3 | Degradation of components. Bad/refurbished/ counterfeit parts can cause this issue. | Improving the component procuring process. Choosing components with enough FIT rate to fulfil the product life requirements. | 2 | 6 | Functional Testing. Thermal and Relative Humidity Testing. Condensed Humidity Testing. EFT Testing. Vibration Testing. ATM Testing. MVAr Testing. Pre-Cosure Testing. EOL Testing. | DC Link 1 & 2 Imbalance. | 2 | 12 | [12 empty] | 14677
SV104-14678 | Tx - RS485 transmitter | U12_2 Channel 1 | To transmit PWM1 to iiGD 2. | IC fails in such a way that output remains high. | Constant HIGH signal will transmitted on PWM signal line. HIGH signal will keep the IGBTS of the Upper side in ON state except when the shoot through protection circuit will switch signal OFF. PWM applied by the Firmware will not be applied to the IGBTs. Improper PWM signal will cause Wall Imbalance. | Affected MVAr will be bypassed by using CLB as long as the issue persist. Device will keep working normally with reduced injection capability. | CLB Close Command will be generated by Firmware of iiSC board | System will keep working normally with reduced injection capability. | 3 | Degradation of components. Bad batch of components. | Shoot through detector circuit will be activated which will cause corresponding IGTBs to switch to off state when both the PWMs are high. Choosing components with enough FIT rate to fulfil the product life requirements. | 1 | 3 | Functional Testing. Thermal and Relative Humidity Testing. Condensed Humidity Testing. EFT Testing. Vibration Testing. ATM Testing. MVAr Testing. Pre-Cosure Testing. EOL Testing. | DC Link 1 & 2 Imbalance. | 2 | 6 | [12 empty] | 14678
SV104-14679 |  |  |  | IC fails in such a way that output remains low. | Constant LOW signal will transmitted on PWM signal line. LOW signal will keep the IGBTS of the Upper side in OFF state. PWM applied by the Firmware will not be applied to the IGBTs. Improper PWM signal will cause Wall Imbalance. | Affected MVAr will be bypassed by using CLB as long as the issue persist. Device will keep working normally with reduced injection capability. | CLB Close Command will be generated by Firmware of iiSC board | System will keep working normally with reduced injection capability. | 3 | Degradation of components. Bad batch of components. | Choosing components with enough FIT rate to fulfil the product life requirements. | 1 | 3 | Functional Testing. Thermal and Relative Humidity Testing. Condensed Humidity Testing. EFT Testing. Vibration Testing. ATM Testing. MVAr Testing. Pre-Cosure Testing. EOL Testing. | DC Link 1 & 2 Imbalance. | 2 | 6 | [12 empty] | 14679
SV104-14680 |  |  |  | Intermittent failure / incorrect Transmission | PWM applied by the Firmware will not be applied to the IGBTs. Improper PWM signal will cause Wall Imbalance. | Affected MVAr will be bypassed by using CLB as long as the issue persist. Device will keep working normally with reduced injection capability. | CLB Close Command will be generated by Firmware of iiSC board | System will keep working normally with reduced injection capability. | 3 | Degradation of components. Bad/refurbished/ counterfeit parts can cause this issue. | Improving the component procuring process. Choosing components with enough FIT rate to fulfil the product life requirements. | 2 | 6 | Functional Testing. Thermal and Relative Humidity Testing. Condensed Humidity Testing. EFT Testing. Vibration Testing. ATM Testing. MVAr Testing. Pre-Cosure Testing. EOL Testing. | DC Link 1 & 2 Imbalance. | 2 | 12 | [12 empty] | 14680
SV104-14681 | Tx - RS485 transmitter | U12_3 Channel 1 | To transmit PWM1 to iiGD 3. | IC fails in such a way that output remains high. | Constant HIGH signal will transmitted on PWM signal line. HIGH signal will keep the IGBTS of the Upper side in ON state except when the shoot through protection circuit will switch signal OFF. PWM applied by the Firmware will not be applied to the IGBTs. Improper PWM signal will cause Wall Imbalance. | Affected MVAr will be bypassed by using CLB as long as the issue persist. Device will keep working normally with reduced injection capability. | CLB Close Command will be generated by Firmware of iiSC board | System will keep working normally with reduced injection capability. | 3 | Degradation of components. Bad batch of components. | Shoot through detector circuit will be activated which will cause corresponding IGTBs to switch to off state when both the PWMs are high. Choosing components with enough FIT rate to fulfil the product life requirements. | 1 | 3 | Functional Testing. Thermal and Relative Humidity Testing. Condensed Humidity Testing. EFT Testing. Vibration Testing. ATM Testing. MVAr Testing. Pre-Cosure Testing. EOL Testing. | DC Link 1 & 2 Imbalance. | 2 | 6 | [12 empty] | 14681
SV104-14682 |  |  |  | IC fails in such a way that output remains low. | Constant LOW signal will transmitted on PWM signal line. LOW signal will keep the IGBTS of the Upper side in OFF state. PWM applied by the Firmware will not be applied to the IGBTs. Improper PWM signal will cause Wall Imbalance. | Affected MVAr will be bypassed by using CLB as long as the issue persist. Device will keep working normally with reduced injection capability. | CLB Close Command will be generated by Firmware of iiSC board | System will keep working normally with reduced injection capability. | 3 | Degradation of components. Bad batch of components. | Choosing components with enough FIT rate to fulfil the product life requirements. | 1 | 3 | Functional Testing. Thermal and Relative Humidity Testing. Condensed Humidity Testing. EFT Testing. Vibration Testing. ATM Testing. MVAr Testing. Pre-Cosure Testing. EOL Testing. | DC Link 1 & 2 Imbalance. | 2 | 6 | [12 empty] | 14682
SV104-14683 |  |  |  | Intermittent failure / incorrect Transmission | PWM applied by the Firmware will not be applied to the IGBTs. Improper PWM signal will cause Wall Imbalance. | Affected MVAr will be bypassed by using CLB as long as the issue persist. Device will keep working normally with reduced injection capability. | CLB Close Command will be generated by Firmware of iiSC board | System will keep working normally with reduced injection capability. | 3 | Degradation of components. Bad/refurbished/ counterfeit parts can cause this issue. | Improving the component procuring process. Choosing components with enough FIT rate to fulfil the product life requirements. | 2 | 6 | Functional Testing. Thermal and Relative Humidity Testing. Condensed Humidity Testing. EFT Testing. Vibration Testing. ATM Testing. MVAr Testing. Pre-Cosure Testing. EOL Testing. | DC Link 1 & 2 Imbalance. | 2 | 12 | [12 empty] | 14683
SV104-14684 | Tx - RS485 transmitter | U12_4 Channel 1 | To transmit PWM1 to iiGD 4. | IC fails in such a way that output remains high. | Constant HIGH signal will transmitted on PWM signal line. HIGH signal will keep the IGBTS of the Upper side in ON state except when the shoot through protection circuit will switch signal OFF. PWM applied by the Firmware will not be applied to the IGBTs. Improper PWM signal will cause Wall Imbalance. | Affected MVAr will be bypassed by using CLB as long as the issue persist. Device will keep working normally with reduced injection capability. | CLB Close Command will be generated by Firmware of iiSC board | System will keep working normally with reduced injection capability. | 3 | Degradation of components. Bad batch of components. | Shoot through detector circuit will be activated which will cause corresponding IGTBs to switch to off state when both the PWMs are high. Choosing components with enough FIT rate to fulfil the product life requirements. | 1 | 3 | Functional Testing. Thermal and Relative Humidity Testing. Condensed Humidity Testing. EFT Testing. Vibration Testing. ATM Testing. MVAr Testing. Pre-Cosure Testing. EOL Testing. | DC Link 1 & 2 Imbalance. | 2 | 6 | [12 empty] | 14684
SV104-14685 |  |  |  | IC fails in such a way that output remains low. | Constant LOW signal will transmitted on PWM signal line. LOW signal will keep the IGBTS of the Upper side in OFF state. PWM applied by the Firmware will not be applied to the IGBTs. Improper PWM signal will cause Wall Imbalance. | Affected MVAr will be bypassed by using CLB as long as the issue persist. Device will keep working normally with reduced injection capability. | CLB Close Command will be generated by Firmware of iiSC board | System will keep working normally with reduced injection capability. | 3 | Degradation of components. Bad batch of components. | Choosing components with enough FIT rate to fulfil the product life requirements. | 1 | 3 | Functional Testing. Thermal and Relative Humidity Testing. Condensed Humidity Testing. EFT Testing. Vibration Testing. ATM Testing. MVAr Testing. Pre-Cosure Testing. EOL Testing. | DC Link 1 & 2 Imbalance. | 2 | 6 | [12 empty] | 14685
SV104-14686 |  |  |  | Intermittent failure / incorrect Transmission | PWM applied by the Firmware will not be applied to the IGBTs. Improper PWM signal will cause Wall Imbalance. | Affected MVAr will be bypassed by using CLB as long as the issue persist. Device will keep working normally with reduced injection capability. | CLB Close Command will be generated by Firmware of iiSC board | System will keep working normally with reduced injection capability. | 3 | Degradation of components. Bad/refurbished/ counterfeit parts can cause this issue. | Improving the component procuring process. Choosing components with enough FIT rate to fulfil the product life requirements. | 2 | 6 | Functional Testing. Thermal and Relative Humidity Testing. Condensed Humidity Testing. EFT Testing. Vibration Testing. ATM Testing. MVAr Testing. Pre-Cosure Testing. EOL Testing. | DC Link 1 & 2 Imbalance. | 2 | 12 | [12 empty] | 14686
SV104-14687 | Tx - RS485 transmitter | U12_1 Channel 2 | To transmit PWM2 to iiGD 1. | IC fails in such a way that output remains high. | Constant HIGH signal will transmitted on PWM signal line. HIGH signal will keep the IGBTS of the Lower side in ON state except when the shoot through protection circuit will switch signal OFF. PWM applied by the Firmware will not be applied to the IGBTs. Improper PWM signal will cause Wall Imbalance. | Affected MVAr will be bypassed by using CLB as long as the issue persist. Device will keep working normally with reduced injection capability. | CLB Close Command will be generated by Firmware of iiSC board | System will keep working normally with reduced injection capability. | 3 | Degradation of components. Bad batch of components. | Shoot through detector circuit will be activated which will cause corresponding IGTBs to switch to off state when both the PWMs are high. Choosing components with enough FIT rate to fulfil the product life requirements. | 1 | 3 | Functional Testing. Thermal and Relative Humidity Testing. Condensed Humidity Testing. EFT Testing. Vibration Testing. ATM Testing. MVAr Testing. Pre-Cosure Testing. EOL Testing. | DC Link 1 & 2 Imbalance. | 2 | 6 | [12 empty] | 14687
SV104-14688 |  |  |  | IC fails in such a way that output remains low. | Constant LOW signal will transmitted on PWM signal line. LOW signal will keep the IGBTS of the Lower side in OFF state. PWM applied by the Firmware will not be applied to the IGBTs. Improper PWM signal will cause Wall Imbalance. | Affected MVAr will be bypassed by using CLB as long as the issue persist. Device will keep working normally with reduced injection capability. | CLB Close Command will be generated by Firmware of iiSC board | System will keep working normally with reduced injection capability. | 3 | Degradation of components. Bad batch of components. | Choosing components with enough FIT rate to fulfil the product life requirements. | 1 | 3 | Functional Testing. Thermal and Relative Humidity Testing. Condensed Humidity Testing. EFT Testing. Vibration Testing. ATM Testing. MVAr Testing. Pre-Cosure Testing. EOL Testing. | DC Link 1 & 2 Imbalance. | 2 | 6 | [12 empty] | 14688
SV104-14689 |  |  |  | Intermittent failure / incorrect Transmission | PWM applied by the Firmware will not be applied to the IGBTs. Improper PWM signal will cause Wall Imbalance. | Affected MVAr will be bypassed by using CLB as long as the issue persist. Device will keep working normally with reduced injection capability. | CLB Close Command will be generated by Firmware of iiSC board | System will keep working normally with reduced injection capability. | 3 | Degradation of components. Bad/refurbished/ counterfeit parts can cause this issue. | Improving the component procuring process. Choosing components with enough FIT rate to fulfil the product life requirements. | 2 | 6 | Functional Testing. Thermal and Relative Humidity Testing. Condensed Humidity Testing. EFT Testing. Vibration Testing. ATM Testing. MVAr Testing. Pre-Cosure Testing. EOL Testing. | DC Link 1 & 2 Imbalance. | 2 | 12 | [12 empty] | 14689
SV104-14690 | Tx - RS485 transmitter | U12_2 Channel 2 | To transmit PWM2 to iiGD 2. | IC fails in such a way that output remains high. | Constant HIGH signal will transmitted on PWM signal line. HIGH signal will keep the IGBTS of the Lower side in ON state except when the shoot through protection circuit will switch signal OFF. PWM applied by the Firmware will not be applied to the IGBTs. Improper PWM signal will cause Wall Imbalance. | Affected MVAr will be bypassed by using CLB as long as the issue persist. Device will keep working normally with reduced injection capability. | CLB Close Command will be generated by Firmware of iiSC board | System will keep working normally with reduced injection capability. | 3 | Degradation of components. Bad batch of components. | Shoot through detector circuit will be activated which will cause corresponding IGTBs to switch to off state when both the PWMs are high. Choosing components with enough FIT rate to fulfil the product life requirements. | 1 | 3 | Functional Testing. Thermal and Relative Humidity Testing. Condensed Humidity Testing. EFT Testing. Vibration Testing. ATM Testing. MVAr Testing. Pre-Cosure Testing. EOL Testing. | DC Link 1 & 2 Imbalance. | 2 | 6 | [12 empty] | 14690
SV104-14691 |  |  |  | IC fails in such a way that output remains low. | Constant LOW signal will transmitted on PWM signal line. LOW signal will keep the IGBTS of the Lower side in OFF state. PWM applied by the Firmware will not be applied to the IGBTs. Improper PWM signal will cause Wall Imbalance. | Affected MVAr will be bypassed by using CLB as long as the issue persist. Device will keep working normally with reduced injection capability. | CLB Close Command will be generated by Firmware of iiSC board | System will keep working normally with reduced injection capability. | 3 | Degradation of components. Bad batch of components. | Choosing components with enough FIT rate to fulfil the product life requirements. | 1 | 3 | Functional Testing. Thermal and Relative Humidity Testing. Condensed Humidity Testing. EFT Testing. Vibration Testing. ATM Testing. MVAr Testing. Pre-Cosure Testing. EOL Testing. | DC Link 1 & 2 Imbalance. | 2 | 6 | [12 empty] | 14691
SV104-14692 |  |  |  | Intermittent failure / incorrect Transmission | PWM applied by the Firmware will not be applied to the IGBTs. Improper PWM signal will cause Wall Imbalance. | Affected MVAr will be bypassed by using CLB as long as the issue persist. Device will keep working normally with reduced injection capability. | CLB Close Command will be generated by Firmware of iiSC board | System will keep working normally with reduced injection capability. | 3 | Degradation of components. Bad/refurbished/ counterfeit parts can cause this issue. | Improving the component procuring process. Choosing components with enough FIT rate to fulfil the product life requirements. | 2 | 6 | Functional Testing. Thermal and Relative Humidity Testing. Condensed Humidity Testing. EFT Testing. Vibration Testing. ATM Testing. MVAr Testing. Pre-Cosure Testing. EOL Testing. | DC Link 1 & 2 Imbalance. | 2 | 12 | [12 empty] | 14692
SV104-14693 | Tx - RS485 transmitter | U12_3 Channel 2 | To transmit PWM2 to iiGD 2. | IC fails in such a way that output remains high. | Constant HIGH signal will transmitted on PWM signal line. HIGH signal will keep the IGBTS of the Lower side in ON state except when the shoot through protection circuit will switch signal OFF. PWM applied by the Firmware will not be applied to the IGBTs. Improper PWM signal will cause Wall Imbalance. | Affected MVAr will be bypassed by using CLB as long as the issue persist. Device will keep working normally with reduced injection capability. | CLB Close Command will be generated by Firmware of iiSC board | System will keep working normally with reduced injection capability. | 3 | Degradation of components. Bad batch of components. | Shoot through detector circuit will be activated which will cause corresponding IGTBs to switch to off state when both the PWMs are high. Choosing components with enough FIT rate to fulfil the product life requirements. | 1 | 3 | Functional Testing. Thermal and Relative Humidity Testing. Condensed Humidity Testing. EFT Testing. Vibration Testing. ATM Testing. MVAr Testing. Pre-Cosure Testing. EOL Testing. | DC Link 1 & 2 Imbalance. | 2 | 6 | [12 empty] | 14693
SV104-14694 |  |  |  | IC fails in such a way that output remains low. | Constant LOW signal will transmitted on PWM signal line. LOW signal will keep the IGBTS of the Lower side in OFF state. PWM applied by the Firmware will not be applied to the IGBTs. Improper PWM signal will cause Wall Imbalance. | Affected MVAr will be bypassed by using CLB as long as the issue persist. Device will keep working normally with reduced injection capability. | CLB Close Command will be generated by Firmware of iiSC board | System will keep working normally with reduced injection capability. | 3 | Degradation of components. Bad batch of components. | Choosing components with enough FIT rate to fulfil the product life requirements. | 1 | 3 | Functional Testing. Thermal and Relative Humidity Testing. Condensed Humidity Testing. EFT Testing. Vibration Testing. ATM Testing. MVAr Testing. Pre-Cosure Testing. EOL Testing. | DC Link 1 & 2 Imbalance. | 2 | 6 | [12 empty] | 14694
SV104-14695 |  |  |  | Intermittent failure / incorrect Transmission | PWM applied by the Firmware will not be applied to the IGBTs. Improper PWM signal will cause Wall Imbalance. | Affected MVAr will be bypassed by using CLB as long as the issue persist. Device will keep working normally with reduced injection capability. | CLB Close Command will be generated by Firmware of iiSC board | System will keep working normally with reduced injection capability. | 3 | Degradation of components. Bad/refurbished/ counterfeit parts can cause this issue. | Improving the component procuring process. Choosing components with enough FIT rate to fulfil the product life requirements. | 2 | 6 | Functional Testing. Thermal and Relative Humidity Testing. Condensed Humidity Testing. EFT Testing. Vibration Testing. ATM Testing. MVAr Testing. Pre-Cosure Testing. EOL Testing. | DC Link 1 & 2 Imbalance. | 2 | 12 | [12 empty] | 14695
SV104-14696 | Tx - RS485 transmitter | U12_4 Channel 2 | To transmit PWM2 to iiGD 4. | IC fails in such a way that output remains high. | Constant HIGH signal will transmitted on PWM signal line. HIGH signal will keep the IGBTS of the Lower side in ON state except when the shoot through protection circuit will switch signal OFF. PWM applied by the Firmware will not be applied to the IGBTs. Improper PWM signal will cause Wall Imbalance. | Affected MVAr will be bypassed by using CLB as long as the issue persist. Device will keep working normally with reduced injection capability. | CLB Close Command will be generated by Firmware of iiSC board | System will keep working normally with reduced injection capability. | 3 | Degradation of components. Bad batch of components. | Shoot through detector circuit will be activated which will cause corresponding IGTBs to switch to off state when both the PWMs are high. Choosing components with enough FIT rate to fulfil the product life requirements. | 1 | 3 | Functional Testing. Thermal and Relative Humidity Testing. Condensed Humidity Testing. EFT Testing. Vibration Testing. ATM Testing. MVAr Testing. Pre-Cosure Testing. EOL Testing. | DC Link 1 & 2 Imbalance. | 2 | 6 | [12 empty] | 14696
SV104-14697 |  |  |  | IC fails in such a way that output remains low. | Constant LOW signal will transmitted on PWM signal line. LOW signal will keep the IGBTS of the Lower side in OFF state. PWM applied by the Firmware will not be applied to the IGBTs. Improper PWM signal will cause Wall Imbalance. | Affected MVAr will be bypassed by using CLB as long as the issue persist. Device will keep working normally with reduced injection capability. | CLB Close Command will be generated by Firmware of iiSC board | System will keep working normally with reduced injection capability. | 3 | Degradation of components. Bad batch of components. | Choosing components with enough FIT rate to fulfil the product life requirements. | 1 | 3 | Functional Testing. Thermal and Relative Humidity Testing. Condensed Humidity Testing. EFT Testing. Vibration Testing. ATM Testing. MVAr Testing. Pre-Cosure Testing. EOL Testing. | DC Link 1 & 2 Imbalance. | 2 | 6 | [12 empty] | 14697
SV104-14698 |  |  |  | Intermittent failure / incorrect Transmission | PWM applied by the Firmware will not be applied to the IGBTs. Improper PWM signal will cause Wall Imbalance. | Affected MVAr will be bypassed by using CLB as long as the issue persist. Device will keep working normally with reduced injection capability. | CLB Close Command will be generated by Firmware of iiSC board | System will keep working normally with reduced injection capability. | 3 | Degradation of components. Bad/refurbished/ counterfeit parts can cause this issue. | Improving the component procuring process. Choosing components with enough FIT rate to fulfil the product life requirements. | 2 | 6 | Functional Testing. Thermal and Relative Humidity Testing. Condensed Humidity Testing. EFT Testing. Vibration Testing. ATM Testing. MVAr Testing. Pre-Cosure Testing. EOL Testing. | DC Link 1 & 2 Imbalance. | 2 | 12 | [12 empty] | 14698
SV104-14699 | Tx - RS485 transmitter | U12_1 Channel 3 | To transmit Gate reset to iiGD 1. | IC fails in such a way that output remains high. | Constant HIGH signal will be send to RESET pin of the GATE Driver. If DESAT fault is detected iiSC will not be able to reset DESAT fault. Additionally MVAr will remain in OFF state that will keep charging the cap bank and eventually "DC link overvoltage" alarm/fault will be declared. | Device will keep working normally until DESAT fault occurs. If DESAT fault occurs, Device will not be able to RESET affected MVAr. Gate driver IC can automatically reset after power cycle to iiGD PCBAs. Affected MVAr will be bypassed by using CLB as long as the issue persist. Device will keep working normally with reduced injection capability. | CLB Close Command will be generated by Firmware of iiSC board if DESAT fault occurs. | System will keep working normally with reduced injection capability if DESAT fault occurs. | 3 | Degradation of components. Bad batch of components. | Shoot through detector circuit will be activated which will cause corresponding IGTBs to switch to off state when both the PWMs are high. Choosing components with enough FIT rate to fulfil the product life requirements. | 1 | 3 | Functional Testing. Thermal and Relative Humidity Testing. Condensed Humidity Testing. EFT Testing. Vibration Testing. ATM Testing. MVAr Testing. Pre-Cosure Testing. EOL Testing. | DC Link 1 or 2 "Over Voltage". | 3 | 9 | [12 empty] | 14699
SV104-14700 |  |  |  | IC fails in such a way that output remains low. | Constant LOW signal will be send to RESET pin of the GATE Driver. Continuous RESET signal at Gate Driver will cause DC link to increase due to diode charging and "DC link overvoltage" alarm/fault will be declared. | Affected MVAr will be bypassed by using CLB as long as the issue persist. Device will keep working normally with reduced injection capability. | CLB Close Command will be generated by Firmware of iiSC board | System will keep working normally with reduced injection capability. | 3 | Degradation of components. Bad batch of components. | Device will stay in monitoring mode. Choosing components with enough FIT rate to fulfil the product life requirements. | 1 | 3 | Functional Testing. Thermal and Relative Humidity Testing. Condensed Humidity Testing. EFT Testing. Vibration Testing. ATM Testing. MVAr Testing. Pre-Cosure Testing. EOL Testing. | DC Link 1 or 2 "Over Voltage". | 2 | 6 | [12 empty] | 14700
SV104-14701 |  |  |  | Intermittent failure / incorrect Transmission | Incorrect signals will be sent to RESET pin of the GATE Driver. It may cause DC link to increase due to diode charging and "DC link overvoltage" alarm/fault will be declared or cause an Imbalance between the Wall. | Affected MVAr will be bypassed by using CLB as long as the issue persist. Device will keep working normally with reduced injection capability. | CLB Close Command will be generated by Firmware of iiSC board | System will keep working normally with reduced injection capability. | 3 | Degradation of components. Bad/refurbished/ counterfeit parts can cause this issue. | Improving the component procuring process. Choosing components with enough FIT rate to fulfil the product life requirements. | 2 | 6 | Functional Testing. Thermal and Relative Humidity Testing. Condensed Humidity Testing. EFT Testing. Vibration Testing. ATM Testing. MVAr Testing. Pre-Cosure Testing. EOL Testing. | DC Link 1 Over voltage / DC Link Imbalance. | 2 | 12 | [12 empty] | 14701
SV104-14702 | Tx - RS485 transmitter | U12_2 Channel 3 | To transmit Gate reset to iiGD 2. | IC fails in such a way that output remains high. | Constant HIGH signal will be send to RESET pin of the GATE Driver. If DESAT fault is detected iiSC will not be able to reset DESAT fault. Gate reset command from SoC will be unable to reset the GATE fault of that Gate driver IC. | Device will keep working normally until DESAT fault occurs. If DESAT fault occurs, Device will not be able to RESET affected MVAr. Affected MVAr will be bypassed by using CLB as long as the issue persist. Device will keep working normally with reduced injection capability. | CLB Close Command will be generated by Firmware of iiSC board if DESAT fault occurs. | System will keep working normally with reduced injection capability if DESAT fault occurs. | 3 | Degradation of components. Bad batch of components. | Device will stay in monitoring mode. Choosing components with enough FIT rate to fulfil the product life requirements. | 1 | 3 | Functional Testing. Thermal and Relative Humidity Testing. Condensed Humidity Testing. EFT Testing. Vibration Testing. ATM Testing. MVAr Testing. Pre-Cosure Testing. EOL Testing. | DC Link 1 or 2 "Over Voltage". | 3 | 9 | [12 empty] | 14702
SV104-14703 |  |  |  | IC fails in such a way that output remains low. | Constant LOW signal will be send to RESET pin of the GATE Driver. Continuous RESET signal at Gate Driver will cause DC link to increase due to diode charging and "DC link overvoltage" alarm/fault will be declared. | Affected MVAr will be bypassed by using CLB as long as the issue persist. Device will keep working normally with reduced injection capability. | CLB Close Command will be generated by Firmware of iiSC board | System will keep working normally with reduced injection capability. | 3 | Degradation of components. Bad batch of components. | Device will stay in monitoring mode. Choosing components with enough FIT rate to fulfil the product life requirements. | 1 | 3 | Functional Testing. Thermal and Relative Humidity Testing. Condensed Humidity Testing. EFT Testing. Vibration Testing. ATM Testing. MVAr Testing. Pre-Cosure Testing. EOL Testing. | DC Link 1 or 2 "Over Voltage". | 2 | 6 | [12 empty] | 14703
SV104-14704 |  |  |  | Intermittent failure / incorrect Transmission | Incorrect signals will be sent to RESET pin of the GATE Driver. It may cause DC link to increase due to diode charging and "DC link overvoltage" alarm/fault will be declared or cause an Imbalance between the Wall. iiSC can not communicate with iiGD. iiSC can not switch to injection mode. | Affected MVAr will be bypassed by using CLB as long as the issue persist. Device will keep working normally with reduced injection capability. | CLB Close Command will be generated by Firmware of iiSC board | System will keep working normally with reduced injection capability. | 3 | Degradation of components. Bad/refurbished/ counterfeit parts can cause this issue. | Improving the component procuring process. Choosing components with enough FIT rate to fulfil the product life requirements. | 2 | 6 | Functional Testing. Thermal and Relative Humidity Testing. Condensed Humidity Testing. EFT Testing. Vibration Testing. ATM Testing. MVAr Testing. Pre-Cosure Testing. EOL Testing. | DC Link 1 Over voltage / DC Link Imbalance. | 2 | 12 | [12 empty] | 14704
SV104-14705 | Tx - RS485 transmitter | U12_3 Channel 3 | To transmit Gate reset to iiGD 3. | IC fails in such a way that output remains high. | Constant HIGH signal will be send to RESET pin of the GATE Driver. If DESAT fault is detected iiSC will not be able to reset DESAT fault. Gate reset command from SoC will be unable to reset the GATE fault of that Gate driver IC. | Device will keep working normally until DESAT fault occurs. If DESAT fault occurs, Device will not be able to RESET affected MVAr. Affected MVAr will be bypassed by using CLB as long as the issue persist. Device will keep working normally with reduced injection capability. | CLB Close Command will be generated by Firmware of iiSC board if DESAT fault occurs. | System will keep working normally with reduced injection capability if DESAT fault occurs. | 3 | Degradation of components. Bad batch of components. | Device will stay in monitoring mode. Choosing components with enough FIT rate to fulfil the product life requirements. | 1 | 3 | Functional Testing. Thermal and Relative Humidity Testing. Condensed Humidity Testing. EFT Testing. Vibration Testing. ATM Testing. MVAr Testing. Pre-Cosure Testing. EOL Testing. | DC Link 1 or 2 "Over Voltage". | 3 | 9 | [12 empty] | 14705
SV104-14706 |  |  |  | IC fails in such a way that output remains low. | Constant LOW signal will be send to RESET pin of the GATE Driver. Continuous RESET signal at Gate Driver will cause DC link to increase due to diode charging and "DC link overvoltage" alarm/fault will be declared. | Affected MVAr will be bypassed by using CLB as long as the issue persist. Device will keep working normally with reduced injection capability. | CLB Close Command will be generated by Firmware of iiSC board | System will keep working normally with reduced injection capability. | 3 | Degradation of components. Bad batch of components. | Device will stay in monitoring mode. Choosing components with enough FIT rate to fulfil the product life requirements. | 1 | 3 | Functional Testing. Thermal and Relative Humidity Testing. Condensed Humidity Testing. EFT Testing. Vibration Testing. ATM Testing. MVAr Testing. Pre-Cosure Testing. EOL Testing. | DC Link 1 or 2 "Over Voltage". | 2 | 6 | [12 empty] | 14706
SV104-14707 |  |  |  | Intermittent failure / incorrect Transmission | Incorrect signals will be sent to RESET pin of the GATE Driver. It may cause DC link to increase due to diode charging and "DC link overvoltage" alarm/fault will be declared or cause an Imbalance between the Wall. iiSC can not communicate with iiGD. iiSC can not switch to injection mode. | Affected MVAr will be bypassed by using CLB as long as the issue persist. Device will keep working normally with reduced injection capability. | CLB Close Command will be generated by Firmware of iiSC board | System will keep working normally with reduced injection capability. | 3 | Degradation of components. Bad/refurbished/ counterfeit parts can cause this issue. | Improving the component procuring process. Choosing components with enough FIT rate to fulfil the product life requirements. | 2 | 6 | Functional Testing. Thermal and Relative Humidity Testing. Condensed Humidity Testing. EFT Testing. Vibration Testing. ATM Testing. MVAr Testing. Pre-Cosure Testing. EOL Testing. | DC Link 1 Over voltage / DC Link Imbalance. | 2 | 12 | [12 empty] | 14707
SV104-14708 | Tx - RS485 transmitter | U12_4 Channel 3 | To transmit Gate reset to iiGD 4. | IC fails in such a way that output remains high. | Constant HIGH signal will be send to RESET pin of the GATE Driver. If DESAT fault is detected iiSC will not be able to reset DESAT fault. Gate reset command from SoC will be unable to reset the GATE fault of that Gate driver IC. | Device will keep working normally until DESAT fault occurs. If DESAT fault occurs, Device will not be able to RESET affected MVAr. Affected MVAr will be bypassed by using CLB as long as the issue persist. Device will keep working normally with reduced injection capability. | CLB Close Command will be generated by Firmware of iiSC board if DESAT fault occurs. | System will keep working normally with reduced injection capability if DESAT fault occurs. | 3 | Degradation of components. Bad batch of components. | Device will stay in monitoring mode. Choosing components with enough FIT rate to fulfil the product life requirements. | 1 | 3 | Functional Testing. Thermal and Relative Humidity Testing. Condensed Humidity Testing. EFT Testing. Vibration Testing. ATM Testing. MVAr Testing. Pre-Cosure Testing. EOL Testing. | DC Link 1 or 2 "Over Voltage". | 3 | 9 | [12 empty] | 14708
SV104-14709 |  |  |  | IC fails in such a way that output remains low. | Constant LOW signal will be send to RESET pin of the GATE Driver. Continuous RESET signal at Gate Driver will cause DC link to increase due to diode charging and "DC link overvoltage" alarm/fault will be declared. | Affected MVAr will be bypassed by using CLB as long as the issue persist. Device will keep working normally with reduced injection capability. | CLB Close Command will be generated by Firmware of iiSC board | System will keep working normally with reduced injection capability. | 3 | Degradation of components. Bad batch of components. | Device will stay in monitoring mode. Choosing components with enough FIT rate to fulfil the product life requirements. | 1 | 3 | Functional Testing. Thermal and Relative Humidity Testing. Condensed Humidity Testing. EFT Testing. Vibration Testing. ATM Testing. MVAr Testing. Pre-Cosure Testing. EOL Testing. | DC Link 1 or 2 "Over Voltage". | 2 | 6 | [12 empty] | 14709
SV104-14710 |  |  |  | Intermittent failure / incorrect Transmission | Incorrect signals will be sent to RESET pin of the GATE Driver. It may cause DC link to increase due to diode charging and "DC link overvoltage" alarm/fault will be declared or cause an Imbalance between the Wall. | Affected MVAr will be bypassed by using CLB as long as the issue persist. Device will keep working normally with reduced injection capability. | CLB Close Command will be generated by Firmware of iiSC board | System will keep working normally with reduced injection capability. | 3 | Degradation of components. Bad/refurbished/ counterfeit parts can cause this issue. | Improving the component procuring process. Choosing components with enough FIT rate to fulfil the product life requirements. | 2 | 6 | Functional Testing. Thermal and Relative Humidity Testing. Condensed Humidity Testing. EFT Testing. Vibration Testing. ATM Testing. MVAr Testing. Pre-Cosure Testing. EOL Testing. | DC Link 1 Over voltage / DC Link Imbalance. | 2 | 12 | [12 empty] | 14710
SV104-14711 | Tx - RS485 transmitter | U12_1 Channel 4 | To transmit SPI CLK signals to iiGD 1. | IC fails in such a way that output remains high. | iiGD board will not be able to carry out SPI communication properly. -86°C will be read by firmware. | No immediate effect. Device will keep working normally. | CLB will have no effect | System will keep working normally | 1 | Degradation of components. Bad batch of components. | Choosing components with enough FIT rate to fulfil the product life requirements. | 1 | 1 | Functional Testing. Thermal and Relative Humidity Testing. Condensed Humidity Testing. EFT Testing. Vibration Testing. ATM Testing. MVAr Testing. Pre-Cosure Testing. EOL Testing. | None. | 5 | 5 |  |  |  | SPI errors should be added. There is no indication / action if the SPI protocol fails in communicating. Currently if SPI CLK fails the Firmware Ceils the Value to 150 Deg C and in case of Harness Break, the firmware floors the value. | [8 empty] | 14711
SV104-14712 |  |  |  | IC fails in such a way that output remains low. | iiGD board will not be able to carry out SPI communication properly. -86°C will be read by firmware. | No immediate effect. Device will keep working normally. | CLB will have no effect | System will keep working normally | 1 | Degradation of components. Bad batch of components. | Choosing components with enough FIT rate to fulfil the product life requirements. | 1 | 1 | Functional Testing. Thermal and Relative Humidity Testing. Condensed Humidity Testing. EFT Testing. Vibration Testing. ATM Testing. MVAr Testing. Pre-Cosure Testing. EOL Testing. | None. | 5 | 5 |  |  |  | SPI errors should be added. There is no indication / action if the SPI protocol fails in communicating. Currently if SPI CLK fails the Firmware Ceils the Value to 150 Deg C and in case of Harness Break, the firmware floors the value. | [8 empty] | 14712
SV104-14713 |  |  |  | Intermittent failure / incorrect Transmission | iiGD board will not be able to carry out SPI communication properly. -86°C will be read by firmware. | No immediate effect. Device will keep working normally. | CLB will have no effect | System will keep working normally | 1 | Degradation of components. Bad batch of components. | Choosing components with enough FIT rate to fulfil the product life requirements. | 1 | 1 | Functional Testing. Thermal and Relative Humidity Testing. Condensed Humidity Testing. EFT Testing. Vibration Testing. ATM Testing. MVAr Testing. Pre-Cosure Testing. EOL Testing. | None. | 5 | 5 |  |  |  | SPI errors should be added. There is no indication / action if the SPI protocol fails in communicating. Currently if SPI CLK fails the Firmware Ceils the Value to 150 Deg C and in case of Harness Break, the firmware floors the value. | [8 empty] | 14713
SV104-14714 | Tx - RS485 transmitter | U12_2 Channel 4 | To transmit SPI CLK signals to iiGD 2. | IC fails in such a way that output remains high. | Data Transmission will be corrupted and inaccurate values will be read by SPI Master i-e iiSC. This may cause "Over temperature" alarm to be declared. iiSC can not communicate with iiGD. iiSC will not switch to injection mode. | Affected MVAr will be bypassed by using CLB as long as the issue persist. Device will keep working normally with reduced injection capability. | CLB Close Command will be generated by Firmware of iiSC board | System will keep working normally with reduced injection capability. | 3 | Degradation of components. Bad batch of components. | Device will stay in monitoring mode. Choosing components with enough FIT rate to fulfil the product life requirements. | 1 | 3 | Functional Testing. Thermal and Relative Humidity Testing. Condensed Humidity Testing. EFT Testing. Vibration Testing. ATM Testing. MVAr Testing. Pre-Cosure Testing. EOL Testing. | iiGD Over Temperature. | 2 | 6 |  |  |  | SPI errors should be added. There is no indication / action if the SPI protocol fails in communicating. Currently if SPI CLK fails the Firmware Ceils the Value to 150 Deg C and in case of Harness Break, the firmware floors the value. | [8 empty] | 14714
SV104-14715 |  |  |  | IC fails in such a way that output remains low. | Data Transmission will be corrupted and inaccurate values will be read by SPI Master i-e iiSC. This may cause "Over temperature" alarm to be declared. iiSC can not communicate with iiGD. iiSC will not switch to injection mode. | Affected MVAr will be bypassed by using CLB as long as the issue persist. Device will keep working normally with reduced injection capability. | CLB Close Command will be generated by Firmware of iiSC board | System will keep working normally with reduced injection capability. | 3 | Degradation of components. Bad batch of components. | Device will stay in monitoring mode. Choosing components with enough FIT rate to fulfil the product life requirements. | 1 | 3 | Functional Testing. Thermal and Relative Humidity Testing. Condensed Humidity Testing. EFT Testing. Vibration Testing. ATM Testing. MVAr Testing. Pre-Cosure Testing. EOL Testing. | iiGD Over Temperature. | 2 | 6 |  |  |  | SPI errors should be added. There is no indication / action if the SPI protocol fails in communicating. Currently if SPI CLK fails the Firmware Ceils the Value to 150 Deg C and in case of Harness Break, the firmware floors the value. | [8 empty] | 14715
SV104-14716 |  |  |  | Intermittent failure / incorrect Transmission | Data Transmission will be corrupted and inaccurate values will be read by SPI Master i-e iiSC. This may cause "Over temperature" alarm to be declared. iiSC can not communicate with iiGD. iiSC will not switch to injection mode. | Affected MVAr will be bypassed by using CLB as long as the issue persist. Device will keep working normally with reduced injection capability. | CLB Close Command will be generated by Firmware of iiSC board | System will keep working normally with reduced injection capability. | 3 | Degradation of components. Bad/refurbished/ counterfeit parts can cause this issue. | Improving the component procuring process. Choosing components with enough FIT rate to fulfil the product life requirements. | 2 | 6 | Functional Testing. Thermal and Relative Humidity Testing. Condensed Humidity Testing. EFT Testing. Vibration Testing. ATM Testing. MVAr Testing. Pre-Cosure Testing. EOL Testing. | iiGD Over Temperature. | 2 | 12 |  |  |  | SPI errors should be added. There is no indication / action if the SPI protocol fails in communicating. Currently if SPI CLK fails the Firmware Ceils the Value to 150 Deg C and in case of Harness Break, the firmware floors the value. | [8 empty] | 14716
SV104-14717 | Tx - RS485 transmitter | U12_3 Channel 4 | To transmit SPI CLK signals to iiGD 3. | IC fails in such a way that output remains high. | Data Transmission will be corrupted and inaccurate values will be read by SPI Master i-e iiSC. This may cause "Over temperature" alarm to be declared. iiSC can not communicate with iiGD. iiSC will not switch to injection mode. | Affected MVAr will be bypassed by using CLB as long as the issue persist. Device will keep working normally with reduced injection capability. | CLB Close Command will be generated by Firmware of iiSC board | System will keep working normally with reduced injection capability. | 3 | Degradation of components. Bad batch of components. | Device will stay in monitoring mode. Choosing components with enough FIT rate to fulfil the product life requirements. | 1 | 3 | Functional Testing. Thermal and Relative Humidity Testing. Condensed Humidity Testing. EFT Testing. Vibration Testing. ATM Testing. MVAr Testing. Pre-Cosure Testing. EOL Testing. | iiGD Over Temperature. | 2 | 6 |  |  |  | SPI errors should be added. There is no indication / action if the SPI protocol fails in communicating. Currently if SPI CLK fails the Firmware Ceils the Value to 150 Deg C and in case of Harness Break, the firmware floors the value. | [8 empty] | 14717
SV104-14718 |  |  |  | IC fails in such a way that output remains low. | Data Transmission will be corrupted and inaccurate values will be read by SPI Master i-e iiSC. This may cause "Over temperature" alarm to be declared. iiSC can not communicate with iiGD. iiSC will not switch to injection mode. | Affected MVAr will be bypassed by using CLB as long as the issue persist. Device will keep working normally with reduced injection capability. | CLB Close Command will be generated by Firmware of iiSC board | System will keep working normally with reduced injection capability. | 3 | Degradation of components. Bad batch of components. | Device will stay in monitoring mode. Choosing components with enough FIT rate to fulfil the product life requirements. | 1 | 3 | Functional Testing. Thermal and Relative Humidity Testing. Condensed Humidity Testing. EFT Testing. Vibration Testing. ATM Testing. MVAr Testing. Pre-Cosure Testing. EOL Testing. | iiGD Over Temperature. | 2 | 6 |  |  |  | SPI errors should be added. There is no indication / action if the SPI protocol fails in communicating. Currently if SPI CLK fails the Firmware Ceils the Value to 150 Deg C and in case of Harness Break, the firmware floors the value. | [8 empty] | 14718
SV104-14719 |  |  |  | Intermittent failure / incorrect Transmission | Data Transmission will be corrupted and inaccurate values will be read by SPI Master i-e iiSC. This may cause "Over temperature" alarm to be declared. iiSC can not communicate with iiGD. iiSC will not switch to injection mode. | Affected MVAr will be bypassed by using CLB as long as the issue persist. Device will keep working normally with reduced injection capability. | CLB Close Command will be generated by Firmware of iiSC board | System will keep working normally with reduced injection capability. | 3 | Degradation of components. Bad/refurbished/ counterfeit parts can cause this issue. | Improving the component procuring process. Choosing components with enough FIT rate to fulfil the product life requirements. | 2 | 6 | Functional Testing. Thermal and Relative Humidity Testing. Condensed Humidity Testing. EFT Testing. Vibration Testing. ATM Testing. MVAr Testing. Pre-Cosure Testing. EOL Testing. | iiGD Over Temperature. | 2 | 12 |  |  |  | SPI errors should be added. There is no indication / action if the SPI protocol fails in communicating. Currently if SPI CLK fails the Firmware Ceils the Value to 150 Deg C and in case of Harness Break, the firmware floors the value. | [8 empty] | 14719
SV104-14720 | Tx - RS485 transmitter | U12_4 Channel 4 | To transmit SPI CLK signals to iiGD 4. | IC fails in such a way that output remains high. | Data Transmission will be corrupted and inaccurate values will be read by SPI Master i-e iiSC. This may cause "Over temperature" alarm to be declared. iiSC can not communicate with iiGD. iiSC will not switch to injection mode. | Affected MVAr will be bypassed by using CLB as long as the issue persist. Device will keep working normally with reduced injection capability. | CLB Close Command will be generated by Firmware of iiSC board | System will keep working normally with reduced injection capability. | 3 | Degradation of components. Bad batch of components. | Device will stay in monitoring mode. Choosing components with enough FIT rate to fulfil the product life requirements. | 1 | 3 | Functional Testing. Thermal and Relative Humidity Testing. Condensed Humidity Testing. EFT Testing. Vibration Testing. ATM Testing. MVAr Testing. Pre-Cosure Testing. EOL Testing. | iiGD Over Temperature. | 2 | 6 |  |  |  | SPI errors should be added. There is no indication / action if the SPI protocol fails in communicating. Currently if SPI CLK fails the Firmware Ceils the Value to 150 Deg C and in case of Harness Break, the firmware floors the value. | [8 empty] | 14720
SV104-14721 |  |  |  | IC fails in such a way that output remains low. | Data Transmission will be corrupted and inaccurate values will be read by SPI Master i-e iiSC. This may cause "Over temperature" alarm to be declared. iiSC can not communicate with iiGD. iiSC will not switch to injection mode. | Affected MVAr will be bypassed by using CLB as long as the issue persist. Device will keep working normally with reduced injection capability. | CLB Close Command will be generated by Firmware of iiSC board | System will keep working normally with reduced injection capability. | 3 | Degradation of components. Bad batch of components. | Device will stay in monitoring mode. Choosing components with enough FIT rate to fulfil the product life requirements. | 1 | 3 | Functional Testing. Thermal and Relative Humidity Testing. Condensed Humidity Testing. EFT Testing. Vibration Testing. ATM Testing. MVAr Testing. Pre-Cosure Testing. EOL Testing. | iiGD Over Temperature. | 2 | 6 |  |  |  | SPI errors should be added. There is no indication / action if the SPI protocol fails in communicating. Currently if SPI CLK fails the Firmware Ceils the Value to 150 Deg C and in case of Harness Break, the firmware floors the value. | [8 empty] | 14721
SV104-14722 |  |  |  | Intermittent failure / incorrect Transmission | Data Transmission will be corrupted and inaccurate values will be read by SPI Master i-e iiSC. This may cause "Over temperature" alarm to be declared. iiSC can not communicate with iiGD. iiSC will not switch to injection mode. | Affected MVAr will be bypassed by using CLB as long as the issue persist. Device will keep working normally with reduced injection capability. | CLB Close Command will be generated by Firmware of iiSC board | System will keep working normally with reduced injection capability. | 3 | Degradation of components. Bad/refurbished/ counterfeit parts can cause this issue. | Improving the component procuring process. Choosing components with enough FIT rate to fulfil the product life requirements. | 2 | 6 | Functional Testing. Thermal and Relative Humidity Testing. Condensed Humidity Testing. EFT Testing. Vibration Testing. ATM Testing. MVAr Testing. Pre-Cosure Testing. EOL Testing. | iiGD Over Temperature. | 2 | 12 |  |  |  | SPI errors should be added. There is no indication / action if the SPI protocol fails in communicating. Currently if SPI CLK fails the Firmware Ceils the Value to 150 Deg C and in case of Harness Break, the firmware floors the value. | [8 empty] | 14722
SV104-1954 | Tx U12_ - Active high 1,2EN pin resistor. | R121_1, R121_2, R121_3, R121_4 | To enable the A1 & A2 pins of U12_1, U12_2, U12_3, U12_4 IC. | Resistor fails-open. | U12 IC's A1& A2 pins will be disabled. iiSC won't be able to transmit PWM to iiGD board. iiSC can not switch to injection mode. | Affected MVAr will be bypassed by using CLB as long as the issue persist. Device will keep working normally with reduced injection capability. | CLB Close Command will be generated by Firmware of iiSC board | System will keep working normally with reduced injection capability. | 3 | Degradation of components. Bad batch of components. | Device will stay in monitoring mode. Choosing components with enough FIT rate to fulfil the product life requirements. | 1 | 3 | Functional Testing. Thermal and Relative Humidity Testing. Condensed Humidity Testing. EFT Testing. Vibration Testing. ATM Testing. MVAr Testing. Pre-Cosure Testing. EOL Testing. | None. | 5 | 15 | [12 empty] | -1954
SV104-11395 |  |  |  | Resistor fails-short | The enable pin will be pulled high all the time. No effect on RS-485 communication. | No immediate effect. Device will keep working normally. | CLB will have no effect | System will keep working normally | 1 | Degradation of components. Bad batch of components. | Device will stay in monitoring mode. Choosing components with enough FIT rate to fulfil the product life requirements. | 1 | 1 | Functional Testing. Thermal and Relative Humidity Testing. Condensed Humidity Testing. EFT Testing. Vibration Testing. ATM Testing. MVAr Testing. Pre-Cosure Testing. EOL Testing. | None. | 5 | 5 | [12 empty] | 11395
SV104-9943 | Tx U12 - Active high 3,4 EN pin resistor. | R123_1, R123_2, R123_3, R123_4 | To enable the A3 & A4 pins of U12_1, U12_2, U12_3, U12_4 IC. | Resistor fails-open. | U12 IC's A3& A4 pins will be disabled. iiSC won't be able to transmit gate reset & SPI SCLK signals. iiSC will read -86 deg C at the IGBT temperature. | No immediate effect. Device will keep working normally. | CLB will have no effect | System will keep working normally | 2 | Degradation of components. Bad batch of components. | Device will stay in monitoring mode. Choosing components with enough FIT rate to fulfil the product life requirements. | 1 | 2 | Functional Testing. Thermal and Relative Humidity Testing. Condensed Humidity Testing. EFT Testing. Vibration Testing. ATM Testing. MVAr Testing. Pre-Cosure Testing. EOL Testing. | iiSC will read -86 C IGBT temperature. | 2 | 4 | [12 empty] | -9943
SV104-11396 |  |  |  | Resistor fails-short | The enable pin will be pulled high all the time. No effect on RS-485 communication. | No immediate effect. Device will keep working normally. | CLB will have no effect | System will keep working normally | 1 | Degradation of components. Bad batch of components. | Device will stay in monitoring mode. Choosing components with enough FIT rate to fulfil the product life requirements. | 1 | 1 | Functional Testing. Thermal and Relative Humidity Testing. Condensed Humidity Testing. EFT Testing. Vibration Testing. ATM Testing. MVAr Testing. Pre-Cosure Testing. EOL Testing. | None. | 5 | 5 | [12 empty] | 11396
SV104-9944 | Tx - RS485 transceiver. | U55_1 Channel 1 | To transmit iiGD 1 SPI CS, signal. | IC fails in such a way that all output remains high. | iiGD board will not be able to carry out SPI communication iiGD board will not be able to send NTC temperature data to iiSC. ADC will be disabled permanently. 150°C will be read by firmware. | Affected MVAr will be bypassed by using CLB as long as the issue persist. Device will keep working normally with reduced injection capability. | CLB Close Command will be generated by Firmware of iiSC board | System will keep working normally with reduced injection capability. | 3 | Degradation of components. Bad batch of components. | Device will stay in monitoring mode. Choosing components with enough FIT rate to fulfil the product life requirements. | 1 | 3 | Functional Testing. Thermal and Relative Humidity Testing. Condensed Humidity Testing. EFT Testing. Vibration Testing. ATM Testing. MVAr Testing. Pre-Cosure Testing. EOL Testing. | iiGD Over Temperature. | 2 | 6 | [12 empty] | -9944
SV104-9945 |  |  |  | IC fails in such a way that all output remains low. | CS line will be constantly pulled LOW which will keep the IC SPI enable. No immediate effect. | Device will keep working normally. | CLB will have no effect | System will keep working normally. | 1 | Degradation of components. Bad batch of components. | Device will stay in monitoring mode. Choosing components with enough FIT rate to fulfil the product life requirements. | 1 | 1 | Functional Testing. Thermal and Relative Humidity Testing. Condensed Humidity Testing. EFT Testing. Vibration Testing. ATM Testing. MVAr Testing. Pre-Cosure Testing. EOL Testing. | None. | 5 | 5 | [12 empty] | -9945
SV104-14723 |  |  |  | Intermittent failure / incorrect Transmission | Incorrect Temperature values will be read by firmware which may trigger over temperature fault. | Affected MVAr will be bypassed by using CLB as long as the issue persist. Device will keep working normally with reduced injection capability. | CLB Close Command will be generated by Firmware of iiSC board | System will keep working normally with reduced injection capability. | 3 | Degradation of components. Bad/refurbished/ counterfeit parts can cause this issue. | Improving the component procuring process. Choosing components with enough FIT rate to fulfil the product life requirements. | 2 | 6 | Functional Testing. Thermal and Relative Humidity Testing. Condensed Humidity Testing. EFT Testing. Vibration Testing. ATM Testing. MVAr Testing. Pre-Cosure Testing. EOL Testing. | iiGD Over Temperature. | 2 | 12 | [12 empty] | 14723
SV104-14724 | Tx - RS485 transceiver. | U55_2 Channel 1 | To transmit iiGD 2 SPI CS, signal. | IC fails in such a way that output remains high. | iiGD board will not be able to carry out SPI communication iiGD board will not be able to send NTC temperature data to iiSC. ADC will be disabled permanently. 150°C will be read by firmware. | Affected MVAr will be bypassed by using CLB as long as the issue persist. Device will keep working normally with reduced injection capability. | CLB Close Command will be generated by Firmware of iiSC board | System will keep working normally with reduced injection capability. | 3 | Degradation of components. Bad batch of components. | Device will stay in monitoring mode. Choosing components with enough FIT rate to fulfil the product life requirements. | 1 | 3 | Functional Testing. Thermal and Relative Humidity Testing. Condensed Humidity Testing. EFT Testing. Vibration Testing. ATM Testing. MVAr Testing. Pre-Cosure Testing. EOL Testing. | iiGD Over Temperature. | 2 | 6 | [12 empty] | 14724
SV104-14725 |  |  |  | IC fails in such a way that output remains low. | CS line will be constantly pulled LOW which will keep the IC SPI enable. No immediate effect. | Device will keep working normally. | CLB will have no effect | System will keep working normally. | 1 | Degradation of components. Bad batch of components. | Device will stay in monitoring mode. Choosing components with enough FIT rate to fulfil the product life requirements. | 1 | 1 | Functional Testing. Thermal and Relative Humidity Testing. Condensed Humidity Testing. EFT Testing. Vibration Testing. ATM Testing. MVAr Testing. Pre-Cosure Testing. EOL Testing. | None. | 5 | 5 | [12 empty] | 14725
SV104-14726 |  |  |  | Intermittent failure / incorrect Transmission | Incorrect Temperature values will be read by firmware which may trigger over temperature fault. | Affected MVAr will be bypassed by using CLB as long as the issue persist. Device will keep working normally with reduced injection capability. | CLB Close Command will be generated by Firmware of iiSC board | System will keep working normally with reduced injection capability. | 3 | Degradation of components. Bad/refurbished/ counterfeit parts can cause this issue. | Improving the component procuring process. Choosing components with enough FIT rate to fulfil the product life requirements. | 2 | 6 | Functional Testing. Thermal and Relative Humidity Testing. Condensed Humidity Testing. EFT Testing. Vibration Testing. ATM Testing. MVAr Testing. Pre-Cosure Testing. EOL Testing. | iiGD Over Temperature. | 2 | 12 | [12 empty] | 14726
SV104-14727 | Tx - RS485 transceiver. | U55_3 Channel 1 | To transmit iiGD 3 SPI CS, signal. | IC fails in such a way that output remains high. | iiGD board will not be able to carry out SPI communication iiGD board will not be able to send NTC temperature data to iiSC. ADC will be disabled permanently. 150°C will be read by firmware. | Affected MVAr will be bypassed by using CLB as long as the issue persist. Device will keep working normally with reduced injection capability. | CLB Close Command will be generated by Firmware of iiSC board | System will keep working normally with reduced injection capability. | 3 | Degradation of components. Bad batch of components. | Device will stay in monitoring mode. Choosing components with enough FIT rate to fulfil the product life requirements. | 1 | 3 | Functional Testing. Thermal and Relative Humidity Testing. Condensed Humidity Testing. EFT Testing. Vibration Testing. ATM Testing. MVAr Testing. Pre-Cosure Testing. EOL Testing. | iiGD Over Temperature. | 2 | 6 | [12 empty] | 14727
SV104-14728 |  |  |  | IC fails in such a way that output remains low. | CS line will be constantly pulled LOW which will keep the IC SPI enable. No immediate effect. | Device will keep working normally. | CLB will have no effect | System will keep working normally. | 1 | Degradation of components. Bad batch of components. | Device will stay in monitoring mode. Choosing components with enough FIT rate to fulfil the product life requirements. | 1 | 1 | Functional Testing. Thermal and Relative Humidity Testing. Condensed Humidity Testing. EFT Testing. Vibration Testing. ATM Testing. MVAr Testing. Pre-Cosure Testing. EOL Testing. | None. | 5 | 5 | [12 empty] | 14728
SV104-14729 |  |  |  | Intermittent failure / incorrect Transmission | Incorrect Temperature values will be read by firmware which may trigger over temperature fault. | Affected MVAr will be bypassed by using CLB as long as the issue persist. Device will keep working normally with reduced injection capability. | CLB Close Command will be generated by Firmware of iiSC board | System will keep working normally with reduced injection capability. | 3 | Degradation of components. Bad/refurbished/ counterfeit parts can cause this issue. | Improving the component procuring process. Choosing components with enough FIT rate to fulfil the product life requirements. | 2 | 6 | Functional Testing. Thermal and Relative Humidity Testing. Condensed Humidity Testing. EFT Testing. Vibration Testing. ATM Testing. MVAr Testing. Pre-Cosure Testing. EOL Testing. | iiGD Over Temperature. | 2 | 12 | [12 empty] | 14729
SV104-14730 | Tx - RS485 transceiver. | U55_4 Channel 1 | To transmit iiGD 4 SPI CS, signal. | IC fails in such a way that output remains high. | iiGD board will not be able to carry out SPI communication iiGD board will not be able to send NTC temperature data to iiSC. ADC will be disabled permanently. 150°C will be read by firmware. | Affected MVAr will be bypassed by using CLB as long as the issue persist. Device will keep working normally with reduced injection capability. | CLB Close Command will be generated by Firmware of iiSC board | System will keep working normally with reduced injection capability. | 3 | Degradation of components. Bad batch of components. | Device will stay in monitoring mode. Choosing components with enough FIT rate to fulfil the product life requirements. | 1 | 3 | Functional Testing. Thermal and Relative Humidity Testing. Condensed Humidity Testing. EFT Testing. Vibration Testing. ATM Testing. MVAr Testing. Pre-Cosure Testing. EOL Testing. | iiGD Over Temperature. | 2 | 6 | [12 empty] | 14730
SV104-14731 |  |  |  | IC fails in such a way that output remains low. | CS line will be constantly pulled LOW which will keep the IC SPI enable. No immediate effect. | Device will keep working normally. | CLB will have no effect | System will keep working normally. | 1 | Degradation of components. Bad batch of components. | Device will stay in monitoring mode. Choosing components with enough FIT rate to fulfil the product life requirements. | 1 | 1 | Functional Testing. Thermal and Relative Humidity Testing. Condensed Humidity Testing. EFT Testing. Vibration Testing. ATM Testing. MVAr Testing. Pre-Cosure Testing. EOL Testing. | None. | 5 | 5 | [12 empty] | 14731
SV104-14732 |  |  |  | Intermittent failure / incorrect Transmission | Incorrect Temperature values will be read by firmware which may trigger over temperature fault. | Affected MVAr will be bypassed by using CLB as long as the issue persist. Device will keep working normally with reduced injection capability. | CLB Close Command will be generated by Firmware of iiSC board | System will keep working normally with reduced injection capability. | 3 | Degradation of components. Bad/refurbished/ counterfeit parts can cause this issue. | Improving the component procuring process. Choosing components with enough FIT rate to fulfil the product life requirements. | 2 | 6 | Functional Testing. Thermal and Relative Humidity Testing. Condensed Humidity Testing. EFT Testing. Vibration Testing. ATM Testing. MVAr Testing. Pre-Cosure Testing. EOL Testing. | iiGD Over Temperature. | 2 | 12 | [12 empty] | 14732
SV104-14733 | Tx - RS485 transceiver. | U55_1 Channel 2 | To transmit iiGD 1 SPI DOUT signal. | IC fails in such a way that output remains high. | iiGD board will not be able to carry out SPI communication properly. -86°C will be read by firmware. | No immediate effect. Device will keep working normally. | CLB will have no effect | System will keep working normally | 1 | Degradation of components. Bad batch of components. | Choosing components with enough FIT rate to fulfil the product life requirements. | 1 | 1 | Functional Testing. Thermal and Relative Humidity Testing. Condensed Humidity Testing. EFT Testing. Vibration Testing. ATM Testing. MVAr Testing. Pre-Cosure Testing. EOL Testing. | None. | 5 | 5 | [12 empty] | 14733
SV104-14734 |  |  |  | IC fails in such a way that output remains low. | iiGD board will not be able to carry out SPI communication properly. -86°C will be read by firmware. | No immediate effect. Device will keep working normally. | CLB will have no effect | System will keep working normally | 1 | Degradation of components. Bad batch of components. | Choosing components with enough FIT rate to fulfil the product life requirements. | 1 | 1 | Functional Testing. Thermal and Relative Humidity Testing. Condensed Humidity Testing. EFT Testing. Vibration Testing. ATM Testing. MVAr Testing. Pre-Cosure Testing. EOL Testing. | None. | 5 | 5 | [12 empty] | 14734
SV104-14735 |  |  |  | Intermittent failure / incorrect Transmission | iiGD board will not be able to carry out SPI communication properly. -86°C will be read by firmware. | No immediate effect. Device will keep working normally. | CLB will have no effect | System will keep working normally | 1 | Degradation of components. Bad batch of components. | Choosing components with enough FIT rate to fulfil the product life requirements. | 1 | 1 | Functional Testing. Thermal and Relative Humidity Testing. Condensed Humidity Testing. EFT Testing. Vibration Testing. ATM Testing. MVAr Testing. Pre-Cosure Testing. EOL Testing. | None. | 5 | 5 | [12 empty] | 14735
SV104-14736 | Tx - RS485 transceiver. | U55_2 Channel 2 | To transmit iiGD 2 SPI DOUT signal. | IC fails in such a way that output remains high. | iiGD board will not be able to carry out SPI communication properly. Incorrect Temperature values will be read by firmware which may trigger over temperature fault. | Affected MVAr will be bypassed by using CLB as long as the issue persist. Device will keep working normally with reduced injection capability. | CLB Close Command will be generated by Firmware of iiSC board | System will keep working normally with reduced injection capability. | 3 | Degradation of components. Bad batch of components. | Device will stay in monitoring mode. Choosing components with enough FIT rate to fulfil the product life requirements. | 1 | 3 | Functional Testing. Thermal and Relative Humidity Testing. Condensed Humidity Testing. EFT Testing. Vibration Testing. ATM Testing. MVAr Testing. Pre-Cosure Testing. EOL Testing. | iiGD Over Temperature. | 2 | 6 | [12 empty] | 14736
SV104-14737 |  |  |  | IC fails in such a way that output remains low. | iiGD board will not be able to carry out SPI communication properly. Incorrect Temperature values will be read by firmware which may trigger over temperature fault. | Affected MVAr will be bypassed by using CLB as long as the issue persist. Device will keep working normally with reduced injection capability. | CLB Close Command will be generated by Firmware of iiSC board | System will keep working normally with reduced injection capability. | 3 | Degradation of components. Bad batch of components. | Device will stay in monitoring mode. Choosing components with enough FIT rate to fulfil the product life requirements. | 1 | 3 | Functional Testing. Thermal and Relative Humidity Testing. Condensed Humidity Testing. EFT Testing. Vibration Testing. ATM Testing. MVAr Testing. Pre-Cosure Testing. EOL Testing. | iiGD Over Temperature. | 2 | 6 | [12 empty] | 14737
SV104-14738 |  |  |  | Intermittent failure / incorrect Transmission | iiGD board will not be able to carry out SPI communication properly. Incorrect Temperature values will be read by firmware which may trigger over temperature fault. | Affected MVAr will be bypassed by using CLB as long as the issue persist. Device will keep working normally with reduced injection capability. | CLB Close Command will be generated by Firmware of iiSC board | System will keep working normally with reduced injection capability. | 3 | Degradation of components. Bad/refurbished/ counterfeit parts can cause this issue. | Improving the component procuring process. Choosing components with enough FIT rate to fulfil the product life requirements. | 2 | 6 | Functional Testing. Thermal and Relative Humidity Testing. Condensed Humidity Testing. EFT Testing. Vibration Testing. ATM Testing. MVAr Testing. Pre-Cosure Testing. EOL Testing. | iiGD Over Temperature. | 2 | 12 | [12 empty] | 14738
SV104-14739 | Tx - RS485 transceiver. | U55_3 Channel 2 | To transmit iiGD 3 SPI DOUT signal. | IC fails in such a way that output remains high. | iiGD board will not be able to carry out SPI communication properly. Incorrect Temperature values will be read by firmware which may trigger over temperature fault. | Affected MVAr will be bypassed by using CLB as long as the issue persist. Device will keep working normally with reduced injection capability. | CLB Close Command will be generated by Firmware of iiSC board | System will keep working normally with reduced injection capability. | 3 | Degradation of components. Bad batch of components. | Device will stay in monitoring mode. Choosing components with enough FIT rate to fulfil the product life requirements. | 1 | 3 | Functional Testing. Thermal and Relative Humidity Testing. Condensed Humidity Testing. EFT Testing. Vibration Testing. ATM Testing. MVAr Testing. Pre-Cosure Testing. EOL Testing. | iiGD Over Temperature. | 2 | 6 | [12 empty] | 14739
SV104-14740 |  |  |  | IC fails in such a way that output remains low. | iiGD board will not be able to carry out SPI communication properly. Incorrect Temperature values will be read by firmware which may trigger over temperature fault. | Affected MVAr will be bypassed by using CLB as long as the issue persist. Device will keep working normally with reduced injection capability. | CLB Close Command will be generated by Firmware of iiSC board | System will keep working normally with reduced injection capability. | 3 | Degradation of components. Bad batch of components. | Device will stay in monitoring mode. Choosing components with enough FIT rate to fulfil the product life requirements. | 1 | 3 | Functional Testing. Thermal and Relative Humidity Testing. Condensed Humidity Testing. EFT Testing. Vibration Testing. ATM Testing. MVAr Testing. Pre-Cosure Testing. EOL Testing. | iiGD Over Temperature. | 2 | 6 | [12 empty] | 14740
SV104-14741 |  |  |  | Intermittent failure / incorrect Transmission | iiGD board will not be able to carry out SPI communication properly. Incorrect Temperature values will be read by firmware which may trigger over temperature fault. | Affected MVAr will be bypassed by using CLB as long as the issue persist. Device will keep working normally with reduced injection capability. | CLB Close Command will be generated by Firmware of iiSC board | System will keep working normally with reduced injection capability. | 3 | Degradation of components. Bad/refurbished/ counterfeit parts can cause this issue. | Improving the component procuring process. Choosing components with enough FIT rate to fulfil the product life requirements. | 2 | 6 | Functional Testing. Thermal and Relative Humidity Testing. Condensed Humidity Testing. EFT Testing. Vibration Testing. ATM Testing. MVAr Testing. Pre-Cosure Testing. EOL Testing. | iiGD Over Temperature. | 2 | 12 | [12 empty] | 14741
SV104-14742 | Tx - RS485 transceiver. | U55_4 Channel 2 | To transmit iiGD 4 SPI DOUT signal. | IC fails in such a way that output remains high. | iiGD board will not be able to carry out SPI communication properly. Incorrect Temperature values will be read by firmware which may trigger over temperature fault. | Affected MVAr will be bypassed by using CLB as long as the issue persist. Device will keep working normally with reduced injection capability. | CLB Close Command will be generated by Firmware of iiSC board | System will keep working normally with reduced injection capability. | 3 | Degradation of components. Bad batch of components. | Device will stay in monitoring mode. Choosing components with enough FIT rate to fulfil the product life requirements. | 1 | 3 | Functional Testing. Thermal and Relative Humidity Testing. Condensed Humidity Testing. EFT Testing. Vibration Testing. ATM Testing. MVAr Testing. Pre-Cosure Testing. EOL Testing. | iiGD Over Temperature. | 2 | 6 | [12 empty] | 14742
SV104-14743 |  |  |  | IC fails in such a way that output remains low. | iiGD board will not be able to carry out SPI communication properly. Incorrect Temperature values will be read by firmware which may trigger over temperature fault. | Affected MVAr will be bypassed by using CLB as long as the issue persist. Device will keep working normally with reduced injection capability. | CLB Close Command will be generated by Firmware of iiSC board | System will keep working normally with reduced injection capability. | 3 | Degradation of components. Bad batch of components. | Device will stay in monitoring mode. Choosing components with enough FIT rate to fulfil the product life requirements. | 1 | 3 | Functional Testing. Thermal and Relative Humidity Testing. Condensed Humidity Testing. EFT Testing. Vibration Testing. ATM Testing. MVAr Testing. Pre-Cosure Testing. EOL Testing. | iiGD Over Temperature. | 2 | 6 | [12 empty] | 14743
SV104-14744 |  |  |  | Intermittent failure / incorrect Transmission | iiGD board will not be able to carry out SPI communication properly. Incorrect Temperature values will be read by firmware which may trigger over temperature fault. | Affected MVAr will be bypassed by using CLB as long as the issue persist. Device will keep working normally with reduced injection capability. | CLB Close Command will be generated by Firmware of iiSC board | System will keep working normally with reduced injection capability. | 3 | Degradation of components. Bad/refurbished/ counterfeit parts can cause this issue. | Improving the component procuring process. Choosing components with enough FIT rate to fulfil the product life requirements. | 2 | 6 | Functional Testing. Thermal and Relative Humidity Testing. Condensed Humidity Testing. EFT Testing. Vibration Testing. ATM Testing. MVAr Testing. Pre-Cosure Testing. EOL Testing. | iiGD Over Temperature. | 2 | 12 | [12 empty] | 14744
SV104-14757 | Tx - RS485 transceiver. | U55_1 Channel 3 | To transmit iiGD 1 ADC enable signal. | IC fails in such a way that output remains high. | iiGD board will not be able to carry out SPI communication properly. 150°C will be read by firmware which will trigger over temperature fault. | Affected MVAr will be bypassed by using CLB as long as the issue persist. Device will keep working normally with reduced injection capability. | CLB Close Command will be generated by Firmware of iiSC board | System will keep working normally with reduced injection capability. | 3 | Degradation of components. Bad batch of components. | Device will stay in monitoring mode. Choosing components with enough FIT rate to fulfil the product life requirements. | 1 | 3 | Functional Testing. Thermal and Relative Humidity Testing. Condensed Humidity Testing. EFT Testing. Vibration Testing. ATM Testing. MVAr Testing. Pre-Cosure Testing. EOL Testing. | iiGD Over Temperature. | 2 | 6 | [12 empty] | 14757
SV104-14758 |  |  |  | IC fails in such a way that output remains low. | ADC_EN line will be constantly pulled LOW which will keep the ADC on iiGD enabled. ADC on iiGD will keep working normally and will give accurate values. | Device will keep working normally. | CLB will have no effect | System will keep working normally. | 1 | Degradation of components. Bad batch of components. | Device will stay in monitoring mode. Choosing components with enough FIT rate to fulfil the product life requirements. | 1 | 1 | Functional Testing. Thermal and Relative Humidity Testing. Condensed Humidity Testing. EFT Testing. Vibration Testing. ATM Testing. MVAr Testing. Pre-Cosure Testing. EOL Testing. | None. | 5 | 5 | [12 empty] | 14758
SV104-14759 |  |  |  | Intermittent failure / incorrect Transmission | iiGD board will not be able to enable ADC IC. Incorrect Temperature values will be read by firmware which may trigger over temperature fault. | Affected MVAr will be bypassed by using CLB as long as the issue persist. Device will keep working normally with reduced injection capability. | CLB Close Command will be generated by Firmware of iiSC board | System will keep working normally with reduced injection capability. | 3 | Degradation of components. Bad/refurbished/ counterfeit parts can cause this issue. | Improving the component procuring process. Choosing components with enough FIT rate to fulfil the product life requirements. | 2 | 6 | Functional Testing. Thermal and Relative Humidity Testing. Condensed Humidity Testing. EFT Testing. Vibration Testing. ATM Testing. MVAr Testing. Pre-Cosure Testing. EOL Testing. | iiGD Over Temperature. | 2 | 12 | [12 empty] | 14759
SV104-14760 | Tx - RS485 transceiver. | U55_2 Channel 3 | To transmit iiGD 2 ADC enable signal. | IC fails in such a way that output remains high. | iiGD board will not be able to carry out SPI communication properly. 150°C will be read by firmware which will trigger over temperature fault. | Affected MVAr will be bypassed by using CLB as long as the issue persist. Device will keep working normally with reduced injection capability. | CLB Close Command will be generated by Firmware of iiSC board | System will keep working normally with reduced injection capability. | 3 | Degradation of components. Bad batch of components. | Device will stay in monitoring mode. Choosing components with enough FIT rate to fulfil the product life requirements. | 1 | 3 | Functional Testing. Thermal and Relative Humidity Testing. Condensed Humidity Testing. EFT Testing. Vibration Testing. ATM Testing. MVAr Testing. Pre-Cosure Testing. EOL Testing. | iiGD Over Temperature. | 2 | 6 | [12 empty] | 14760
SV104-14761 |  |  |  | IC fails in such a way that output remains low. | ADC_EN line will be constantly pulled LOW which will keep the ADC on iiGD enabled. ADC on iiGD will keep working normally and will give accurate values. | Device will keep working normally. | CLB will have no effect | System will keep working normally. | 1 | Degradation of components. Bad batch of components. | Device will stay in monitoring mode. Choosing components with enough FIT rate to fulfil the product life requirements. | 1 | 1 | Functional Testing. Thermal and Relative Humidity Testing. Condensed Humidity Testing. EFT Testing. Vibration Testing. ATM Testing. MVAr Testing. Pre-Cosure Testing. EOL Testing. | None. | 5 | 5 | [12 empty] | 14761
SV104-14762 |  |  |  | Intermittent failure / incorrect Transmission | iiGD board will not be able to enable ADC IC. Incorrect Temperature values will be read by firmware which may trigger over temperature fault. | Affected MVAr will be bypassed by using CLB as long as the issue persist. Device will keep working normally with reduced injection capability. | CLB Close Command will be generated by Firmware of iiSC board | System will keep working normally with reduced injection capability. | 3 | Degradation of components. Bad/refurbished/ counterfeit parts can cause this issue. | Improving the component procuring process. Choosing components with enough FIT rate to fulfil the product life requirements. | 2 | 6 | Functional Testing. Thermal and Relative Humidity Testing. Condensed Humidity Testing. EFT Testing. Vibration Testing. ATM Testing. MVAr Testing. Pre-Cosure Testing. EOL Testing. | iiGD Over Temperature. | 2 | 12 | [12 empty] | 14762
SV104-14763 | Tx - RS485 transceiver. | U55_3 Channel 3 | To transmit iiGD 3 ADC enable signal. | IC fails in such a way that output remains high. | iiGD board will not be able to carry out SPI communication properly. 150°C will be read by firmware which will trigger over temperature fault. | Affected MVAr will be bypassed by using CLB as long as the issue persist. Device will keep working normally with reduced injection capability. | CLB Close Command will be generated by Firmware of iiSC board | System will keep working normally with reduced injection capability. | 3 | Degradation of components. Bad batch of components. | Device will stay in monitoring mode. Choosing components with enough FIT rate to fulfil the product life requirements. | 1 | 3 | Functional Testing. Thermal and Relative Humidity Testing. Condensed Humidity Testing. EFT Testing. Vibration Testing. ATM Testing. MVAr Testing. Pre-Cosure Testing. EOL Testing. | iiGD Over Temperature. | 2 | 6 | [12 empty] | 14763
SV104-14764 |  |  |  | IC fails in such a way that output remains low. | ADC_EN line will be constantly pulled LOW which will keep the ADC on iiGD enabled. ADC on iiGD will keep working normally and will give accurate values. | Device will keep working normally. | CLB will have no effect | System will keep working normally. | 1 | Degradation of components. Bad batch of components. | Device will stay in monitoring mode. Choosing components with enough FIT rate to fulfil the product life requirements. | 1 | 1 | Functional Testing. Thermal and Relative Humidity Testing. Condensed Humidity Testing. EFT Testing. Vibration Testing. ATM Testing. MVAr Testing. Pre-Cosure Testing. EOL Testing. | None. | 5 | 5 | [12 empty] | 14764
SV104-14765 |  |  |  | Intermittent failure / incorrect Transmission | iiGD board will not be able to enable ADC IC. Incorrect Temperature values will be read by firmware which may trigger over temperature fault. | Affected MVAr will be bypassed by using CLB as long as the issue persist. Device will keep working normally with reduced injection capability. | CLB Close Command will be generated by Firmware of iiSC board | System will keep working normally with reduced injection capability. | 3 | Degradation of components. Bad/refurbished/ counterfeit parts can cause this issue. | Improving the component procuring process. Choosing components with enough FIT rate to fulfil the product life requirements. | 2 | 6 | Functional Testing. Thermal and Relative Humidity Testing. Condensed Humidity Testing. EFT Testing. Vibration Testing. ATM Testing. MVAr Testing. Pre-Cosure Testing. EOL Testing. | iiGD Over Temperature. | 2 | 12 | [12 empty] | 14765
SV104-14766 | Tx - RS485 transceiver. | U55_4 Channel 3 | To transmit iiGD 4 ADC enable signal. | IC fails in such a way that output remains high. | iiGD board will not be able to carry out SPI communication properly. 150°C will be read by firmware which will trigger over temperature fault. | Affected MVAr will be bypassed by using CLB as long as the issue persist. Device will keep working normally with reduced injection capability. | CLB Close Command will be generated by Firmware of iiSC board | System will keep working normally with reduced injection capability. | 3 | Degradation of components. Bad batch of components. | Device will stay in monitoring mode. Choosing components with enough FIT rate to fulfil the product life requirements. | 1 | 3 | Functional Testing. Thermal and Relative Humidity Testing. Condensed Humidity Testing. EFT Testing. Vibration Testing. ATM Testing. MVAr Testing. Pre-Cosure Testing. EOL Testing. | iiGD Over Temperature. | 2 | 6 | [12 empty] | 14766
SV104-14767 |  |  |  | IC fails in such a way that output remains low. | ADC_EN line will be constantly pulled LOW which will keep the ADC on iiGD enabled. ADC on iiGD will keep working normally and will give accurate values. | Device will keep working normally. | CLB will have no effect | System will keep working normally. | 1 | Degradation of components. Bad batch of components. | Device will stay in monitoring mode. Choosing components with enough FIT rate to fulfil the product life requirements. | 1 | 1 | Functional Testing. Thermal and Relative Humidity Testing. Condensed Humidity Testing. EFT Testing. Vibration Testing. ATM Testing. MVAr Testing. Pre-Cosure Testing. EOL Testing. | None. | 5 | 5 | [12 empty] | 14767
SV104-14768 |  |  |  | Intermittent failure / incorrect Transmission | iiGD board will not be able to enable ADC IC. Incorrect Temperature values will be read by firmware which may trigger over temperature fault. | Affected MVAr will be bypassed by using CLB as long as the issue persist. Device will keep working normally with reduced injection capability. | CLB Close Command will be generated by Firmware of iiSC board | System will keep working normally with reduced injection capability. | 3 | Degradation of components. Bad/refurbished/ counterfeit parts can cause this issue. | Improving the component procuring process. Choosing components with enough FIT rate to fulfil the product life requirements. | 2 | 6 | Functional Testing. Thermal and Relative Humidity Testing. Condensed Humidity Testing. EFT Testing. Vibration Testing. ATM Testing. MVAr Testing. Pre-Cosure Testing. EOL Testing. | iiGD Over Temperature. | 2 | 12 | [12 empty] | 14768
SV104-14769 | Tx - RS485 transceiver. | U55_1 Channel 4 | Not in use | IC fails in such a way that output remains high. | No effect. Channel Not in use. | Device will keep working normally. | CLB will have no effect | System will keep working normally. | 1 | Degradation of components. Bad batch of components. | Device will stay in monitoring mode. Choosing components with enough FIT rate to fulfil the product life requirements. | 1 | 1 | Functional Testing. Thermal and Relative Humidity Testing. Condensed Humidity Testing. EFT Testing. Vibration Testing. ATM Testing. MVAr Testing. Pre-Cosure Testing. EOL Testing. | None. | 5 | 5 | [12 empty] | 14769
SV104-14770 |  |  |  | IC fails in such a way that output remains low. | No effect. Channel Not in use. | Device will keep working normally. | CLB will have no effect | System will keep working normally. | 1 | Degradation of components. Bad batch of components. | Device will stay in monitoring mode. Choosing components with enough FIT rate to fulfil the product life requirements. | 1 | 1 | Functional Testing. Thermal and Relative Humidity Testing. Condensed Humidity Testing. EFT Testing. Vibration Testing. ATM Testing. MVAr Testing. Pre-Cosure Testing. EOL Testing. | None. | 5 | 5 | [12 empty] | 14770
SV104-14771 |  |  |  | Intermittent failure / incorrect Transmission | No effect. Channel Not in use. | Device will keep working normally. | CLB will have no effect | System will keep working normally. | 1 | Degradation of components. Bad batch of components. | Device will stay in monitoring mode. Choosing components with enough FIT rate to fulfil the product life requirements. | 1 | 1 | Functional Testing. Thermal and Relative Humidity Testing. Condensed Humidity Testing. EFT Testing. Vibration Testing. ATM Testing. MVAr Testing. Pre-Cosure Testing. EOL Testing. | None. | 5 | 5 | [12 empty] | 14771
SV104-14772 | Tx - RS485 transceiver. | U55_2 Channel 4 | Not in use | IC fails in such a way that output remains high. | No effect. Channel Not in use. | Device will keep working normally. | CLB will have no effect | System will keep working normally. | 1 | Degradation of components. Bad batch of components. | Device will stay in monitoring mode. Choosing components with enough FIT rate to fulfil the product life requirements. | 1 | 1 | Functional Testing. Thermal and Relative Humidity Testing. Condensed Humidity Testing. EFT Testing. Vibration Testing. ATM Testing. MVAr Testing. Pre-Cosure Testing. EOL Testing. | None. | 5 | 5 | [12 empty] | 14772
SV104-14773 |  |  |  | IC fails in such a way that output remains low. | No effect. Channel Not in use. | Device will keep working normally. | CLB will have no effect | System will keep working normally. | 1 | Degradation of components. Bad batch of components. | Device will stay in monitoring mode. Choosing components with enough FIT rate to fulfil the product life requirements. | 1 | 1 | Functional Testing. Thermal and Relative Humidity Testing. Condensed Humidity Testing. EFT Testing. Vibration Testing. ATM Testing. MVAr Testing. Pre-Cosure Testing. EOL Testing. | None. | 5 | 5 | [12 empty] | 14773
SV104-14774 |  |  |  | Intermittent failure / incorrect Transmission | No effect. Channel Not in use. | Device will keep working normally. | CLB will have no effect | System will keep working normally. | 1 | Degradation of components. Bad batch of components. | Device will stay in monitoring mode. Choosing components with enough FIT rate to fulfil the product life requirements. | 1 | 1 | Functional Testing. Thermal and Relative Humidity Testing. Condensed Humidity Testing. EFT Testing. Vibration Testing. ATM Testing. MVAr Testing. Pre-Cosure Testing. EOL Testing. | None. | 5 | 5 | [12 empty] | 14774
SV104-14775 | Tx - RS485 transceiver. | U55_3 Channel 4 | Not in use | IC fails in such a way that output remains high. | No effect. Channel Not in use. | Device will keep working normally. | CLB will have no effect | System will keep working normally. | 1 | Degradation of components. Bad batch of components. | Device will stay in monitoring mode. Choosing components with enough FIT rate to fulfil the product life requirements. | 1 | 1 | Functional Testing. Thermal and Relative Humidity Testing. Condensed Humidity Testing. EFT Testing. Vibration Testing. ATM Testing. MVAr Testing. Pre-Cosure Testing. EOL Testing. | None. | 5 | 5 | [12 empty] | 14775
SV104-14776 |  |  |  | IC fails in such a way that output remains low. | No effect. Channel Not in use. | Device will keep working normally. | CLB will have no effect | System will keep working normally. | 1 | Degradation of components. Bad batch of components. | Device will stay in monitoring mode. Choosing components with enough FIT rate to fulfil the product life requirements. | 1 | 1 | Functional Testing. Thermal and Relative Humidity Testing. Condensed Humidity Testing. EFT Testing. Vibration Testing. ATM Testing. MVAr Testing. Pre-Cosure Testing. EOL Testing. | None. | 5 | 5 | [12 empty] | 14776
SV104-14777 |  |  |  | Intermittent failure / incorrect Transmission | No effect. Channel Not in use. | Device will keep working normally. | CLB will have no effect | System will keep working normally. | 1 | Degradation of components. Bad batch of components. | Device will stay in monitoring mode. Choosing components with enough FIT rate to fulfil the product life requirements. | 1 | 1 | Functional Testing. Thermal and Relative Humidity Testing. Condensed Humidity Testing. EFT Testing. Vibration Testing. ATM Testing. MVAr Testing. Pre-Cosure Testing. EOL Testing. | None. | 5 | 5 | [12 empty] | 14777
SV104-14778 | Tx - RS485 transceiver. | U55_4 Channel 4 | Not in use | IC fails in such a way that output remains high. | No effect. Channel Not in use. | Device will keep working normally. | CLB will have no effect | System will keep working normally. | 1 | Degradation of components. Bad batch of components. | Device will stay in monitoring mode. Choosing components with enough FIT rate to fulfil the product life requirements. | 1 | 1 | Functional Testing. Thermal and Relative Humidity Testing. Condensed Humidity Testing. EFT Testing. Vibration Testing. ATM Testing. MVAr Testing. Pre-Cosure Testing. EOL Testing. | None. | 5 | 5 | [12 empty] | 14778
SV104-14779 |  |  |  | IC fails in such a way that output remains low. | No effect. Channel Not in use. | Device will keep working normally. | CLB will have no effect | System will keep working normally. | 1 | Degradation of components. Bad batch of components. | Device will stay in monitoring mode. Choosing components with enough FIT rate to fulfil the product life requirements. | 1 | 1 | Functional Testing. Thermal and Relative Humidity Testing. Condensed Humidity Testing. EFT Testing. Vibration Testing. ATM Testing. MVAr Testing. Pre-Cosure Testing. EOL Testing. | None. | 5 | 5 | [12 empty] | 14779
SV104-14780 |  |  |  | Intermittent failure / incorrect Transmission | No effect. Channel Not in use. | Device will keep working normally. | CLB will have no effect | System will keep working normally. | 1 | Degradation of components. Bad batch of components. | Device will stay in monitoring mode. Choosing components with enough FIT rate to fulfil the product life requirements. | 1 | 1 | Functional Testing. Thermal and Relative Humidity Testing. Condensed Humidity Testing. EFT Testing. Vibration Testing. ATM Testing. MVAr Testing. Pre-Cosure Testing. EOL Testing. | None. | 5 | 5 | [12 empty] | 14780
SV104-9946 | Tx U55 - Active high 1,2EN pin resistor. | R116_1, R116_2, R116_3, R116_4 | To enable the A1 & A2 pins of U55_1, U55_2, U55_3, U55_4 IC. | Resistor fails-open. | U55 IC's A1& A2 pins will be disabled. iiSC won't be able to transmit SPI CS and SPI DOUT signals to iiGD board. iiGD board will not be able to carry out SPI communication iiGD board will not be able to send NTC temperature data to iiSC. ADC will be disabled permanently. 150°C will be read by firmware. | Affected MVAr will be bypassed by using CLB as long as the issue persist. Device will keep working normally with reduced injection capability. | CLB Close Command will be generated by Firmware of iiSC board | System will keep working normally with reduced injection capability. | 3 | Degradation of components. Bad batch of components. | Device will stay in monitoring mode. Choosing components with enough FIT rate to fulfil the product life requirements. | 1 | 3 | Functional Testing. Thermal and Relative Humidity Testing. Condensed Humidity Testing. EFT Testing. Vibration Testing. ATM Testing. MVAr Testing. Pre-Cosure Testing. EOL Testing. | iiGD Over Temperature. | 2 | 6 | [12 empty] | -9946
SV104-11397 |  |  |  | Resistor fails-short | The enable pin will be pulled high all the time. No effect on RS-485 communication. | No immediate effect. Device will keep working normally. | CLB will have no effect | System will keep working normally | 1 | Degradation of components. Bad batch of components. | Device will stay in monitoring mode. Choosing components with enough FIT rate to fulfil the product life requirements. | 1 | 1 | Functional Testing. Thermal and Relative Humidity Testing. Condensed Humidity Testing. EFT Testing. Vibration Testing. ATM Testing. MVAr Testing. Pre-Cosure Testing. EOL Testing. | None. | 5 | 5 | [12 empty] | 11397
SV104-9947 | Tx U55 - Active high 3,4EN pin resistor. | R560_1, R560_2, R560_3, R560_4, | To enable the A3 & A4 pins of U55_1, U55_2, U55_3, U55_4 IC. | Resistor fails-open. | U55 IC's A3& A4 pins will be disabled. iiSC won't be able to transmit ADC enable signal. 150°C will be read by firmware which will trigger over temperature fault. | Affected MVAr will be bypassed by using CLB as long as the issue persist. Device will keep working normally with reduced injection capability. | CLB Close Command will be generated by Firmware of iiSC board | System will keep working normally with reduced injection capability. | 3 | Degradation of components. Bad batch of components. | Device will stay in monitoring mode. Choosing components with enough FIT rate to fulfil the product life requirements. | 1 | 3 | Functional Testing. Thermal and Relative Humidity Testing. Condensed Humidity Testing. EFT Testing. Vibration Testing. ATM Testing. MVAr Testing. Pre-Cosure Testing. EOL Testing. | iiGD Over Temperature. | 2 | 6 | [12 empty] | -9947
SV104-11398 |  |  |  | Resistor fails-short | The enable pin will be pulled high all the time. No effect on RS-485 communication. | No immediate effect. Device will keep working normally. | CLB will have no effect | System will keep working normally | 1 | Degradation of components. Bad batch of components. | Device will stay in monitoring mode. Choosing components with enough FIT rate to fulfil the product life requirements. | 1 | 1 | Functional Testing. Thermal and Relative Humidity Testing. Condensed Humidity Testing. EFT Testing. Vibration Testing. ATM Testing. MVAr Testing. Pre-Cosure Testing. EOL Testing. | None. | 5 | 5 | [12 empty] | 11398
SV104-1955 | Tx - ESD protection diode array. | D13_1, D13_2 D13_3, D13_4, D15_1, D15_2 D15_3, D15_4, | To protect against transients. | One of the diodes fails-open. | Protection from transients will be reduced. iiSC and iiGD communication will keep working normally until severe transits occurs. In case of severe transients Affected MVAr will be switched to monitoring mode | Device will keep working normally until severe transients occur. | CLB will have no effect | System will keep working normally. | 2 | Degradation of components. Bad batch of components. Overcurrent. | Usage of over-rated components. Choosing components with enough FIT rate to fulfil the product life requirements. | 2 | 4 | Functional Testing. Thermal and Relative Humidity Testing. Condensed Humidity Testing. EFT Testing. Vibration Testing. ATM Testing. MVAr Testing. Pre-Cosure Testing. EOL Testing. | None. | 5 | 20 | [12 empty] | -1955
SV104-13443 |  |  |  | One of the diodes fails-short. | Signals will be shorted to Ground. PWM, GATE reset, NTC temperature signals could not be sent to iiGD. ADC will be disabled permanently. 150°C will be read by firmware. | Affected MVAr will be bypassed by using CLB as long as the issue persist. Device will keep working normally with reduced injection capability. | CLB Close Command will be generated by Firmware of iiSC board | System will keep working normally with reduced injection capability. | 3 | Degradation of components. Bad batch of components. Overcurrent. | Usage of over-rated components. Choosing components with enough FIT rate to fulfil the product life requirements. | 2 | 6 | Functional Testing. Thermal and Relative Humidity Testing. Condensed Humidity Testing. EFT Testing. Vibration Testing. ATM Testing. MVAr Testing. Pre-Cosure Testing. EOL Testing. | iiGD Over Temperature. | 2 | 12 | [12 empty] | 13443
SV104-13444 | Tx - ESD protection diode array. | D14_1, D14_2 D14_3, D14_4, D16_1, D16_2 D16_3, D16_4, | To protect against transients. | One of the diodes fails-open. | Protection from transients will be reduced. iiSC and iiGD communication will keep working normally until severe transits occurs. In case of severe transients Affected MVAr will be switched to monitoring mode | Device will keep working normally until severe transients occur. | CLB will have no effect | System will keep working normally. | 1 | Degradation of components. Bad batch of components. Overcurrent. | Usage of over-rated components. Choosing components with enough FIT rate to fulfil the product life requirements. | 2 | 2 | Functional Testing. Thermal and Relative Humidity Testing. Condensed Humidity Testing. EFT Testing. Vibration Testing. ATM Testing. MVAr Testing. Pre-Cosure Testing. EOL Testing. | None. | 5 | 10 | [12 empty] | 13444
SV104-13445 |  |  |  | One of the diodes fails-short. | Signals will be shorted to Ground. NTC temperature SPI signals could not be sent to iiGD. IGBT temperatures will not be available. | Device will keep working normally until severe transients occur. | CLB will have no effect | System will keep working normally. | 1 | Degradation of components. Bad batch of components. Overcurrent. | Usage of over-rated components. Choosing components with enough FIT rate to fulfil the product life requirements. | 2 | 2 | Functional Testing. Thermal and Relative Humidity Testing. Condensed Humidity Testing. EFT Testing. Vibration Testing. ATM Testing. MVAr Testing. Pre-Cosure Testing. EOL Testing. | None. | 5 | 10 | [12 empty] | 13445
SV104-1956 | Rx - RS485 receiver. | U127_1 | To receive gate fault signal of IGBT module1 from iiGD 1 board and convert it into single ended signal. | IC fails in such a way that output remains high. | iiSC can not detect gate fault. GATE fault is active low. This fault will block the actual gate fault as well. GATE fault protection will be reduced. | If GATE Fault occurs, affected MVAr will be bypassed by using CLB as long as the issue persist. Device will keep working normally with reduced injection capability. | CLB Close Command will be generated by Firmware of iiSC board | System will keep working normally with reduced injection capability. | 3 | Degradation of components. Bad batch of components. | Device will stay in monitoring mode. Choosing components with enough FIT rate to fulfil the product life requirements. | 1 | 3 | Functional Testing. Thermal and Relative Humidity Testing. Condensed Humidity Testing. EFT Testing. Vibration Testing. ATM Testing. MVAr Testing. Pre-Cosure Testing. EOL Testing. | None. | 5 | 15 | [12 empty] | -1956
SV104-1957 |  |  |  | IC fails in such a way that output remains low. | iiSC will sense continuous gate fault. iiSC cannot switch to injection mode. | Affected MVAr will be bypassed by using CLB as long as the issue persist. Device will keep working normally with reduced injection capability. | CLB Close Command will be generated by Firmware of iiSC board | System will keep working normally with reduced injection capability. | 3 | Degradation of components. Bad batch of components. | Device will stay in monitoring mode. Choosing components with enough FIT rate to fulfil the product life requirements. | 1 | 3 | Functional Testing. Thermal and Relative Humidity Testing. Condensed Humidity Testing. EFT Testing. Vibration Testing. ATM Testing. MVAr Testing. Pre-Cosure Testing. EOL Testing. | GATE Fault. | 2 | 6 | [12 empty] | -1957
SV104-14781 |  |  |  | Intermittent failure / incorrect Transmission | iiSC may sense GATE fault and apply fault routine. iiSC cannot switch to injection mode. | Affected MVAr will be bypassed by using CLB as long as the issue persist. Device will keep working normally with reduced injection capability. | CLB Close Command will be generated by Firmware of iiSC board | System will keep working normally with reduced injection capability. | 3 | Degradation of components. Bad/refurbished/ counterfeit parts can cause this issue. | Improving the component procuring process. Choosing components with enough FIT rate to fulfil the product life requirements. | 2 | 6 | Functional Testing. Thermal and Relative Humidity Testing. Condensed Humidity Testing. EFT Testing. Vibration Testing. ATM Testing. MVAr Testing. Pre-Cosure Testing. EOL Testing. | GATE Fault. | 2 | 12 | [12 empty] | 14781
SV104-14782 | Rx - RS485 receiver. | U127_2 | To receive gate fault signal of IGBT module1 from iiGD 2 board and convert it into single ended signal. | IC fails in such a way that output remains high. | iiSC can not detect gate fault. GATE fault protection will be reduced. | If GATE Fault occurs, affected MVAr will be bypassed by using CLB as long as the issue persist. Device will keep working normally with reduced injection capability. | CLB Close Command will be generated by Firmware of iiSC board | System will keep working normally with reduced injection capability. | 3 | Degradation of components. Bad batch of components. | Device will stay in monitoring mode. Choosing components with enough FIT rate to fulfil the product life requirements. | 1 | 3 | Functional Testing. Thermal and Relative Humidity Testing. Condensed Humidity Testing. EFT Testing. Vibration Testing. ATM Testing. MVAr Testing. Pre-Cosure Testing. EOL Testing. | None. | 3 | 9 | [12 empty] | 14782
SV104-14783 |  |  |  | IC fails in such a way that output remains low. | iiSC will sense continuous gate fault. iiSC cannot switch to injection mode. | Affected MVAr will be bypassed by using CLB as long as the issue persist. Device will keep working normally with reduced injection capability. | CLB Close Command will be generated by Firmware of iiSC board | System will keep working normally with reduced injection capability. | 3 | Degradation of components. Bad batch of components. | Device will stay in monitoring mode. Choosing components with enough FIT rate to fulfil the product life requirements. | 1 | 3 | Functional Testing. Thermal and Relative Humidity Testing. Condensed Humidity Testing. EFT Testing. Vibration Testing. ATM Testing. MVAr Testing. Pre-Cosure Testing. EOL Testing. | GATE Fault. | 2 | 6 | [12 empty] | 14783
SV104-14784 |  |  |  | Intermittent failure / incorrect Transmission | iiSC may sense GATE fault and apply fault routine. iiSC cannot switch to injection mode. | Affected MVAr will be bypassed by using CLB as long as the issue persist. Device will keep working normally with reduced injection capability. | CLB Close Command will be generated by Firmware of iiSC board | System will keep working normally with reduced injection capability. | 3 | Degradation of components. Bad/refurbished/ counterfeit parts can cause this issue. | Improving the component procuring process. Choosing components with enough FIT rate to fulfil the product life requirements. | 2 | 6 | Functional Testing. Thermal and Relative Humidity Testing. Condensed Humidity Testing. EFT Testing. Vibration Testing. ATM Testing. MVAr Testing. Pre-Cosure Testing. EOL Testing. | GATE Fault. | 2 | 12 | [12 empty] | 14784
SV104-14785 | Rx - RS485 receiver. | U127_3 | To receive gate fault signal of IGBT module1 from iiGD 3 board and convert it into single ended signal. | IC fails in such a way that output remains high. | iiSC can not detect gate fault. GATE fault protection will be reduced. | If GATE Fault occurs, affected MVAr will be bypassed by using CLB as long as the issue persist. Device will keep working normally with reduced injection capability. | CLB Close Command will be generated by Firmware of iiSC board | System will keep working normally with reduced injection capability. | 3 | Degradation of components. Bad batch of components. | Device will stay in monitoring mode. Choosing components with enough FIT rate to fulfil the product life requirements. | 1 | 3 | Functional Testing. Thermal and Relative Humidity Testing. Condensed Humidity Testing. EFT Testing. Vibration Testing. ATM Testing. MVAr Testing. Pre-Cosure Testing. EOL Testing. | None. | 5 | 15 | [12 empty] | 14785
SV104-14786 |  |  |  | IC fails in such a way that output remains low. | iiSC will sense continuous gate fault. iiSC cannot switch to injection mode. | Affected MVAr will be bypassed by using CLB as long as the issue persist. Device will keep working normally with reduced injection capability. | CLB Close Command will be generated by Firmware of iiSC board | System will keep working normally with reduced injection capability. | 3 | Degradation of components. Bad batch of components. | Device will stay in monitoring mode. Choosing components with enough FIT rate to fulfil the product life requirements. | 1 | 3 | Functional Testing. Thermal and Relative Humidity Testing. Condensed Humidity Testing. EFT Testing. Vibration Testing. ATM Testing. MVAr Testing. Pre-Cosure Testing. EOL Testing. | GATE Fault. | 2 | 6 | [12 empty] | 14786
SV104-14787 |  |  |  | Intermittent failure / incorrect Transmission | iiSC may sense GATE fault and apply fault routine. iiSC cannot switch to injection mode. | Affected MVAr will be bypassed by using CLB as long as the issue persist. Device will keep working normally with reduced injection capability. | CLB Close Command will be generated by Firmware of iiSC board | System will keep working normally with reduced injection capability. | 3 | Degradation of components. Bad/refurbished/ counterfeit parts can cause this issue. | Improving the component procuring process. Choosing components with enough FIT rate to fulfil the product life requirements. | 2 | 6 | Functional Testing. Thermal and Relative Humidity Testing. Condensed Humidity Testing. EFT Testing. Vibration Testing. ATM Testing. MVAr Testing. Pre-Cosure Testing. EOL Testing. | GATE Fault. | 2 | 12 | [12 empty] | 14787
SV104-14788 | Rx - RS485 receiver. | U127_4 | To receive gate fault signal of IGBT module1 from iiGD 4 board and convert it into single ended signal. | IC fails in such a way that output remains high. | iiSC can not detect gate fault. GATE fault protection will be reduced. | If GATE Fault occurs, affected MVAr will be bypassed by using CLB as long as the issue persist. Device will keep working normally with reduced injection capability. | CLB Close Command will be generated by Firmware of iiSC board | System will keep working normally with reduced injection capability. | 3 | Degradation of components. Bad batch of components. | Device will stay in monitoring mode. Choosing components with enough FIT rate to fulfil the product life requirements. | 1 | 3 | Functional Testing. Thermal and Relative Humidity Testing. Condensed Humidity Testing. EFT Testing. Vibration Testing. ATM Testing. MVAr Testing. Pre-Cosure Testing. EOL Testing. | None. | 5 | 15 | [12 empty] | 14788
SV104-14789 |  |  |  | IC fails in such a way that output remains low. | iiSC will sense continuous gate fault. iiSC cannot switch to injection mode. | Affected MVAr will be bypassed by using CLB as long as the issue persist. Device will keep working normally with reduced injection capability. | CLB Close Command will be generated by Firmware of iiSC board | System will keep working normally with reduced injection capability. | 3 | Degradation of components. Bad batch of components. | Device will stay in monitoring mode. Choosing components with enough FIT rate to fulfil the product life requirements. | 1 | 3 | Functional Testing. Thermal and Relative Humidity Testing. Condensed Humidity Testing. EFT Testing. Vibration Testing. ATM Testing. MVAr Testing. Pre-Cosure Testing. EOL Testing. | GATE Fault. | 2 | 6 | [12 empty] | 14789
SV104-14790 |  |  |  | Intermittent failure / incorrect Transmission | iiSC may sense GATE fault and apply fault routine. iiSC cannot switch to injection mode. | Affected MVAr will be bypassed by using CLB as long as the issue persist. Device will keep working normally with reduced injection capability. | CLB Close Command will be generated by Firmware of iiSC board | System will keep working normally with reduced injection capability. | 3 | Degradation of components. Bad/refurbished/ counterfeit parts can cause this issue. | Improving the component procuring process. Choosing components with enough FIT rate to fulfil the product life requirements. | 2 | 6 | Functional Testing. Thermal and Relative Humidity Testing. Condensed Humidity Testing. EFT Testing. Vibration Testing. ATM Testing. MVAr Testing. Pre-Cosure Testing. EOL Testing. | GATE Fault. | 2 | 12 | [12 empty] | 14790
SV104-9948 | Rx U127 Active high enable pin resistor. | R634_1, R634_2, R634_3, R634_4 | To enable the U127_1,U127_2,U127_3,U127_4 IC. | Resistor fails-open. | Rx U127 will be disabled. iiSC will not be able to detect gate fault of IGBTs. | Affected MVAr will be bypassed by using CLB as long as the issue persist. Device will keep working normally with reduced injection capability. | CLB Close Command will be generated by Firmware of iiSC board | System will keep working normally with reduced injection capability. | 3 | Degradation of components. Bad batch of components. | Device will stay in monitoring mode. Choosing components with enough FIT rate to fulfil the product life requirements. | 2 | 6 | Functional Testing. Thermal and Relative Humidity Testing. Condensed Humidity Testing. EFT Testing. Vibration Testing. ATM Testing. MVAr Testing. Pre-Cosure Testing. EOL Testing. | None. | 5 | 30 | [12 empty] | -9948
SV104-11399 |  |  |  | Resistor fails-short | The enable pin will be pulled high all the time. No effect on RS-485 communication. | No immediate effect. Device will keep working normally. | CLB will have no effect | System will keep working normally | 1 | Degradation of components. Bad batch of components. | Device will stay in monitoring mode. Choosing components with enough FIT rate to fulfil the product life requirements. | 1 | 1 | Functional Testing. Thermal and Relative Humidity Testing. Condensed Humidity Testing. EFT Testing. Vibration Testing. ATM Testing. MVAr Testing. Pre-Cosure Testing. EOL Testing. | None. | 5 | 5 | [12 empty] | 11399
SV104-13446 | GATE 1 FAULT - feedback input RC network - Capacitor. | C101_1, C101_2, C101_3, C101_4 | To suppress ripples and noise. | Capacitor fails open. | Noise filtration will be affected. Feedback signal may get distorted due to noise. iiSC may not be able to read feedback signal because of noise. | Device will keep working normally. | CLB will have no effect | System will keep working normally. | 1 | Over voltage. De-gradation of components. | Usage of over-rated components. Using components with industrial grade scale. Choosing components with enough FIT rate to fulfil the product life requirements. | 1 | 1 | Functional Testing. Thermal and Relative Humidity Testing. Condensed Humidity Testing. EFT Testing. Vibration Testing. ATM Testing. MVAr Testing. Pre-Cosure Testing. EOL Testing. | None. | 5 | 5 | [12 empty] | 13446
SV104-13447 |  |  |  | Capacitor fails short | Constant Low State signal will be sent to SoC. iiSC will not be able to detect GATE 1 Fault of respective iiGD. | If GATE Fault occurs, affected MVAr will be bypassed by using CLB as long as the issue persist. Device will keep working normally with reduced injection capability. | CLB Close Command will be generated by Firmware of iiSC board | If GATE Fault occurs, system will keep working normally with reduced injection capability. | 3 | Dielectric failure. | Choosing components with enough FIT rate to fulfill the product life requirements. Components with higher ratings (current/voltage) are used. | 1 | 3 | Functional Testing. Thermal and Relative Humidity Testing. Condensed Humidity Testing. EFT Testing. Vibration Testing. ATM Testing. MVAr Testing. Pre-Cosure Testing. EOL Testing. | None. | 2 | 6 | [12 empty] | 13447
SV104-13448 | GATE 1 FAULT - feedback input RC network - Capacitor. | C102_1, C102_2, C102_3, C102_4 | To suppress ripples and noise. | Capacitor fails open. | Noise filtration will be affected. Feedback signal may get distorted due to noise. iiSC may not be able to read feedback signal because of noise. | Device will keep working normally. | CLB will have no effect | System will keep working normally. | 1 | Over voltage. De-gradation of components. | Usage of over-rated components. Using components with industrial grade scale. Choosing components with enough FIT rate to fulfil the product life requirements. | 1 | 1 | Functional Testing. Thermal and Relative Humidity Testing. Condensed Humidity Testing. EFT Testing. Vibration Testing. ATM Testing. MVAr Testing. Pre-Cosure Testing. EOL Testing. | None. | 5 | 5 | [12 empty] | 13448
SV104-13449 |  |  |  | Capacitor fails short | Constant HIGH State signal will be sent to SoC. iiSC will Trigger GATE 1 Fault of respective iiGD. | Affected MVAr will be bypassed by using CLB as long as the issue persist. Device will keep working normally with reduced injection capability. | CLB Close Command will be generated by Firmware of iiSC board | System will keep working normally with reduced injection capability. | 3 | Dielectric failure. | Choosing components with enough FIT rate to fulfill the product life requirements. Components with higher ratings (current/voltage) are used. | 1 | 3 | Functional Testing. Thermal and Relative Humidity Testing. Condensed Humidity Testing. EFT Testing. Vibration Testing. ATM Testing. MVAr Testing. Pre-Cosure Testing. EOL Testing. | GATE fault. | 2 | 6 | [12 empty] | 13449
SV104-13450 | GATE 1 FAULT - feedback input RC network - Resistor. | R125_1, R125_2, R125_3, R125_4 | To suppress ripples and noise. | Resistor fails open. | Constant Low State signal will be sent to SoC. iiSC will not be able to detect GATE 1 Fault of respective iiGD. | If GATE Fault occurs, affected MVAr will be bypassed by using CLB as long as the issue persist. Device will keep working normally with reduced injection capability. | CLB Close Command will be generated by Firmware of iiSC board | If GATE Fault occurs, system will keep working normally with reduced injection capability. | 3 | Degradation of components. Bad components batch. | Choosing components with enough FIT rate to fulfil the product life requirements. | 1 | 3 | Functional Testing. Thermal and Relative Humidity Testing. Condensed Humidity Testing. EFT Testing. Vibration Testing. ATM Testing. MVAr Testing. Pre-Cosure Testing. EOL Testing. | None. | 2 | 6 | [12 empty] | 13450
SV104-13451 |  |  |  | Resistor fails short. | No immediate effect. | Device will keep working normally. | CLB will have no effect | System will keep working normally. | 1 | Electrical over stress. Over current. Thermal heating. | Choosing components with enough FIT rate to fulfill the product life requirements. | 1 | 1 | Functional Testing. Thermal and Relative Humidity Testing. Condensed Humidity Testing. EFT Testing. Vibration Testing. ATM Testing. MVAr Testing. Pre-Cosure Testing. EOL Testing. | None. | 5 | 5 | [12 empty] | 13451
SV104-13452 | GATE 1 FAULT - feedback input RC network - Resistor. | R129_1, R129_2, R129_3, R129_4 | To suppress ripples and noise. | Resistor fails open. | Constant HIGH State signal will be sent to SoC. iiSC will Trigger GATE 1 Fault of respective iiGD. | Affected MVAr will be bypassed by using CLB as long as the issue persist. Device will keep working normally with reduced injection capability. | CLB Close Command will be generated by Firmware of iiSC board | System will keep working normally with reduced injection capability. | 3 | Degradation of components. Bad components batch. | Choosing components with enough FIT rate to fulfil the product life requirements. | 1 | 3 | Functional Testing. Thermal and Relative Humidity Testing. Condensed Humidity Testing. EFT Testing. Vibration Testing. ATM Testing. MVAr Testing. Pre-Cosure Testing. EOL Testing. | GATE 1 fault. | 2 | 6 | [12 empty] | 13452
SV104-13453 |  |  |  | Resistor fails short. | No immediate effect. | Device will keep working normally. | CLB will have no effect | System will keep working normally. | 1 | Electrical over stress. Over current. Thermal heating. | Choosing components with enough FIT rate to fulfill the product life requirements. | 1 | 1 | Functional Testing. Thermal and Relative Humidity Testing. Condensed Humidity Testing. EFT Testing. Vibration Testing. ATM Testing. MVAr Testing. Pre-Cosure Testing. EOL Testing. | None. | 5 | 5 | [12 empty] | 13453
SV104-13454 | GATE 1 FAULT - feedback - Terminating Resistor. | R98_1, R98_2, R98_3, R98_4 | To suppress data corruption. | Resistor fails-open. | No immediate effect. | Device will keep working normally. | CLB will have no effect | System will keep working normally. | 1 | Degradation of components. Bad batch of components. | Device will remain in monitoring mode. Choosing components with enough FIT rate to fulfil the product life requirements. | 1 | 1 | Functional Testing. Thermal and Relative Humidity Testing. Condensed Humidity Testing. EFT Testing. Vibration Testing. ATM Testing. MVAr Testing. Pre-Cosure Testing. EOL Testing. | None. | 5 | 5 | [12 empty] | 13454
SV104-13455 |  |  |  | Resistor fails-short. | Feedback signal path will get shorted to each other. A constant HIGH Signal will be received at RO pin. iiSC will Trigger GATE 1 Fault of respective iiGD. | Affected MVAr will be bypassed by using CLB as long as the issue persist. Device will keep working normally with reduced injection capability. | CLB Close Command will be generated by Firmware of iiSC board | System will keep working normally with reduced injection capability. | 3 | Degradation of components. Bad components batch. | Choosing components with enough FIT rate to fulfil the product life requirements. | 1 | 3 | Functional Testing. Thermal and Relative Humidity Testing. Condensed Humidity Testing. EFT Testing. Vibration Testing. ATM Testing. MVAr Testing. Pre-Cosure Testing. EOL Testing. | GATE 1 fault. | 2 | 6 | [12 empty] | 13455
SV104-13456 | GATE 1 FAULT - feedback - Bus biasing Pull Down - Resistors. | R431_1, R431_2, R431_3, R431_4 | To bias the bus voltage to a known state. | Resistor fails-open. | Feedback pin of CLB will be floating. | No immediate effect. Device will keep working normally. | CLB will have no effect | System will keep working normally. | 1 | Degradation of components. Bad batch of components. | Device will stay in monitoring mode. Choosing components with enough FIT rate to fulfil the product life requirements. | 1 | 1 | Functional Testing. Thermal and Relative Humidity Testing. Condensed Humidity Testing. EFT Testing. Vibration Testing. ATM Testing. MVAr Testing. Pre-Cosure Testing. EOL Testing. | None. | 5 | 5 | [12 empty] | 13456
SV104-13457 |  |  |  | Resistor fails-short. | A constant LOW Signal will be received at RO pin. iiSC will not be able to detect GATE 1 Fault of respective iiGD. | If GATE Fault occurs, affected MVAr will be bypassed by using CLB as long as the issue persist. Device will keep working normally with reduced injection capability. | CLB Close Command will be generated by Firmware of iiSC board | If GATE Fault occurs, system will keep working normally with reduced injection capability. | 3 | Degradation of components. Bad batch of components. | Device will stay in monitoring mode. Choosing components with enough FIT rate to fulfil the product life requirements. | 1 | 3 | Functional Testing. Thermal and Relative Humidity Testing. Condensed Humidity Testing. EFT Testing. Vibration Testing. ATM Testing. MVAr Testing. Pre-Cosure Testing. EOL Testing. | None. | 5 | 15 | [12 empty] | 13457
SV104-13458 | GATE 1 FAULT - feedback - Bus biasing pull Up - Resistors. | R433_1, R433_2, R433_3, R433_4 | To bias the bus voltage to a known state. | Resistor fails-open. | Feedback pin of CLB will be floating. | No immediate effect. Device will keep working normally. | CLB will have no effect | System will keep working normally. | 1 | Degradation of components. Bad batch of components. | Device will stay in monitoring mode. Choosing components with enough FIT rate to fulfil the product life requirements. | 1 | 1 | Functional Testing. Thermal and Relative Humidity Testing. Condensed Humidity Testing. EFT Testing. Vibration Testing. ATM Testing. MVAr Testing. Pre-Cosure Testing. EOL Testing. | None. | 5 | 5 | [12 empty] | 13458
SV104-13459 |  |  |  | Resistor fails-short. | A constant HIGH Signal will be received at RO pin. iiSC will Trigger GATE 1 Fault of respective iiGD. | Affected MVAr will be bypassed by using CLB as long as the issue persist. Device will keep working normally with reduced injection capability. | CLB Close Command will be generated by Firmware of iiSC board | System will keep working normally with reduced injection capability. | 3 | Degradation of components. Bad batch of components. | Device will stay in monitoring mode. Choosing components with enough FIT rate to fulfil the product life requirements. | 1 | 3 | Functional Testing. Thermal and Relative Humidity Testing. Condensed Humidity Testing. EFT Testing. Vibration Testing. ATM Testing. MVAr Testing. Pre-Cosure Testing. EOL Testing. | None. | 5 | 15 | [12 empty] | 13459
SV104-13460 | GATE Fault - output side diodes array. | D17_1, D17_2, D17_3, D17_4 | To protect against transients. | Diode fails-open. | Protection from transients will be reduced. iiSC will keep working normally until severe transits occurs. In case of severe transients feedback signals will be affected. | Device will keep working normally until severe transients occur. | CLB will have no effect | System will keep working normally. | 1 | Degradation of components. Bad batch of components. Overcurrent. | Usage of over-rated components. Choosing components with enough FIT rate to fulfil the product life requirements. | 2 | 2 | Functional Testing. Thermal and Relative Humidity Testing. Condensed Humidity Testing. EFT Testing. Vibration Testing. ATM Testing. MVAr Testing. Pre-Cosure Testing. EOL Testing. | None. | 5 | 10 | [12 empty] | 13460
SV104-13461 |  |  |  | Diode fails-short to ground. | iiSC won't be able to receive correct feedback GATE Faults will be generated on iiSC due to incorrect signals. | Affected MVAr will be bypassed by using CLB as long as the issue persist. Device will keep working normally with reduced injection capability. | CLB Close Command will be generated by Firmware of iiSC board | System will keep working normally with reduced injection capability. | 3 | Degradation of components. Bad batch of components. | Device will stay in monitoring mode. Choosing components with enough FIT rate to fulfil the product life requirements. | 2 | 6 | Functional Testing. Thermal and Relative Humidity Testing. Condensed Humidity Testing. EFT Testing. Vibration Testing. ATM Testing. MVAr Testing. Pre-Cosure Testing. EOL Testing. | GATE fault. | 2 | 12 | [12 empty] | 13461
SV104-9949 | Rx - RS485 receiver | U129_1 | To receive gate fault signal of IGBT module2 from iiGD 1 board and convert it into single ended signal. | IC fails in such a way that output remains high. | iiSC can not detect gate fault. GATE fault protection will be reduced. | If GATE Fault occurs, affected MVAr will be bypassed by using CLB as long as the issue persist. Device will keep working normally with reduced injection capability. | CLB Close Command will be generated by Firmware of iiSC board | System will keep working normally with reduced injection capability. | 3 | Degradation of components. Bad batch of components. | Device will stay in monitoring mode. Choosing components with enough FIT rate to fulfil the product life requirements. | 2 | 6 | Functional Testing. Thermal and Relative Humidity Testing. Condensed Humidity Testing. EFT Testing. Vibration Testing. ATM Testing. MVAr Testing. Pre-Cosure Testing. EOL Testing. | None. | 5 | 30 | [12 empty] | -9949
SV104-9950 |  |  |  | IC fails in such a way that output remains low. | iiSC will sense continuous gate fault. iiSC cannot switch to injection mode. | Affected MVAr will be bypassed by using CLB as long as the issue persist. Device will keep working normally with reduced injection capability. | CLB Close Command will be generated by Firmware of iiSC board | System will keep working normally with reduced injection capability. | 3 | Degradation of components. Bad batch of components. | Device will stay in monitoring mode. Choosing components with enough FIT rate to fulfil the product life requirements. | 2 | 6 | Functional Testing. Thermal and Relative Humidity Testing. Condensed Humidity Testing. EFT Testing. Vibration Testing. ATM Testing. MVAr Testing. Pre-Cosure Testing. EOL Testing. | GATE Fault. | 2 | 12 | [12 empty] | -9950
SV104-14791 |  |  |  | Intermittent failure / incorrect Transmission | iiSC may sense GATE fault and apply fault routine. iiSC cannot switch to injection mode. | Affected MVAr will be bypassed by using CLB as long as the issue persist. Device will keep working normally with reduced injection capability. | CLB Close Command will be generated by Firmware of iiSC board | System will keep working normally with reduced injection capability. | 3 | Degradation of components. Bad/refurbished/ counterfeit parts can cause this issue. | Improving the component procuring process. Choosing components with enough FIT rate to fulfil the product life requirements. | 2 | 6 | Functional Testing. Thermal and Relative Humidity Testing. Condensed Humidity Testing. EFT Testing. Vibration Testing. ATM Testing. MVAr Testing. Pre-Cosure Testing. EOL Testing. | GATE Fault. | 2 | 12 | [12 empty] | 14791
SV104-14792 | Rx - RS485 receiver | U129_2 | To receive gate fault signal of IGBT module2 from iiGD 2 board and convert it into single ended signal. | IC fails in such a way that output remains high. | iiSC can not detect gate fault. GATE fault protection will be reduced. | If GATE Fault occurs, affected MVAr will be bypassed by using CLB as long as the issue persist. Device will keep working normally with reduced injection capability. | CLB Close Command will be generated by Firmware of iiSC board | System will keep working normally with reduced injection capability. | 3 | Degradation of components. Bad batch of components. | Device will stay in monitoring mode. Choosing components with enough FIT rate to fulfil the product life requirements. | 2 | 6 | Functional Testing. Thermal and Relative Humidity Testing. Condensed Humidity Testing. EFT Testing. Vibration Testing. ATM Testing. MVAr Testing. Pre-Cosure Testing. EOL Testing. | None. | 5 | 30 | [12 empty] | 14792
SV104-14793 |  |  |  | IC fails in such a way that output remains low. | iiSC will sense continuous gate fault. iiSC cannot switch to injection mode. | Affected MVAr will be bypassed by using CLB as long as the issue persist. Device will keep working normally with reduced injection capability. | CLB Close Command will be generated by Firmware of iiSC board | System will keep working normally with reduced injection capability. | 3 | Degradation of components. Bad batch of components. | Device will stay in monitoring mode. Choosing components with enough FIT rate to fulfil the product life requirements. | 2 | 6 | Functional Testing. Thermal and Relative Humidity Testing. Condensed Humidity Testing. EFT Testing. Vibration Testing. ATM Testing. MVAr Testing. Pre-Cosure Testing. EOL Testing. | GATE Fault. | 2 | 12 | [12 empty] | 14793
SV104-14794 |  |  |  | Intermittent failure / incorrect Transmission | iiSC may sense GATE fault and apply fault routine. iiSC cannot switch to injection mode. | Affected MVAr will be bypassed by using CLB as long as the issue persist. Device will keep working normally with reduced injection capability. | CLB Close Command will be generated by Firmware of iiSC board | System will keep working normally with reduced injection capability. | 3 | Degradation of components. Bad/refurbished/ counterfeit parts can cause this issue. | Improving the component procuring process. Choosing components with enough FIT rate to fulfil the product life requirements. | 2 | 6 | Functional Testing. Thermal and Relative Humidity Testing. Condensed Humidity Testing. EFT Testing. Vibration Testing. ATM Testing. MVAr Testing. Pre-Cosure Testing. EOL Testing. | GATE Fault. | 2 | 12 | [12 empty] | 14794
SV104-14795 | Rx - RS485 receiver | U129_3 | To receive gate fault signal of IGBT module2 from iiGD 3 board and convert it into single ended signal. | IC fails in such a way that output remains high. | iiSC can not detect gate fault. GATE fault protection will be reduced. | If GATE Fault occurs, affected MVAr will be bypassed by using CLB as long as the issue persist. Device will keep working normally with reduced injection capability. | CLB Close Command will be generated by Firmware of iiSC board | System will keep working normally with reduced injection capability. | 3 | Degradation of components. Bad batch of components. | Device will stay in monitoring mode. Choosing components with enough FIT rate to fulfil the product life requirements. | 2 | 6 | Functional Testing. Thermal and Relative Humidity Testing. Condensed Humidity Testing. EFT Testing. Vibration Testing. ATM Testing. MVAr Testing. Pre-Cosure Testing. EOL Testing. | None. | 5 | 30 | [12 empty] | 14795
SV104-14796 |  |  |  | IC fails in such a way that output remains low. | iiSC will sense continuous gate fault. iiSC cannot switch to injection mode. | Affected MVAr will be bypassed by using CLB as long as the issue persist. Device will keep working normally with reduced injection capability. | CLB Close Command will be generated by Firmware of iiSC board | System will keep working normally with reduced injection capability. | 3 | Degradation of components. Bad batch of components. | Device will stay in monitoring mode. Choosing components with enough FIT rate to fulfil the product life requirements. | 2 | 6 | Functional Testing. Thermal and Relative Humidity Testing. Condensed Humidity Testing. EFT Testing. Vibration Testing. ATM Testing. MVAr Testing. Pre-Cosure Testing. EOL Testing. | GATE Fault. | 2 | 12 | [12 empty] | 14796
SV104-14797 |  |  |  | Intermittent failure / incorrect Transmission | iiSC may sense GATE fault and apply fault routine. iiSC cannot switch to injection mode. | Affected MVAr will be bypassed by using CLB as long as the issue persist. Device will keep working normally with reduced injection capability. | CLB Close Command will be generated by Firmware of iiSC board | System will keep working normally with reduced injection capability. | 3 | Degradation of components. Bad/refurbished/ counterfeit parts can cause this issue. | Improving the component procuring process. Choosing components with enough FIT rate to fulfil the product life requirements. | 2 | 6 | Functional Testing. Thermal and Relative Humidity Testing. Condensed Humidity Testing. EFT Testing. Vibration Testing. ATM Testing. MVAr Testing. Pre-Cosure Testing. EOL Testing. | GATE Fault. | 2 | 12 | [12 empty] | 14797
SV104-14798 | Rx - RS485 receiver | U129_4 | To receive gate fault signal of IGBT module2 from iiGD 4 board and convert it into single ended signal. | IC fails in such a way that output remains high. | iiSC can not detect gate fault. GATE fault protection will be reduced. | If GATE Fault occurs, affected MVAr will be bypassed by using CLB as long as the issue persist. Device will keep working normally with reduced injection capability. | CLB Close Command will be generated by Firmware of iiSC board | System will keep working normally with reduced injection capability. | 3 | Degradation of components. Bad batch of components. | Device will stay in monitoring mode. Choosing components with enough FIT rate to fulfil the product life requirements. | 2 | 6 | Functional Testing. Thermal and Relative Humidity Testing. Condensed Humidity Testing. EFT Testing. Vibration Testing. ATM Testing. MVAr Testing. Pre-Cosure Testing. EOL Testing. | None. | 5 | 30 | [12 empty] | 14798
SV104-14799 |  |  |  | IC fails in such a way that output remains low. | iiSC will sense continuous gate fault. iiSC cannot switch to injection mode. | Affected MVAr will be bypassed by using CLB as long as the issue persist. Device will keep working normally with reduced injection capability. | CLB Close Command will be generated by Firmware of iiSC board | System will keep working normally with reduced injection capability. | 3 | Degradation of components. Bad batch of components. | Device will stay in monitoring mode. Choosing components with enough FIT rate to fulfil the product life requirements. | 2 | 6 | Functional Testing. Thermal and Relative Humidity Testing. Condensed Humidity Testing. EFT Testing. Vibration Testing. ATM Testing. MVAr Testing. Pre-Cosure Testing. EOL Testing. | GATE Fault. | 2 | 12 | [12 empty] | 14799
SV104-14800 |  |  |  | Intermittent failure / incorrect Transmission | iiSC may sense GATE fault and apply fault routine. iiSC cannot switch to injection mode. | Affected MVAr will be bypassed by using CLB as long as the issue persist. Device will keep working normally with reduced injection capability. | CLB Close Command will be generated by Firmware of iiSC board | System will keep working normally with reduced injection capability. | 3 | Degradation of components. Bad/refurbished/ counterfeit parts can cause this issue. | Improving the component procuring process. Choosing components with enough FIT rate to fulfil the product life requirements. | 2 | 6 | Functional Testing. Thermal and Relative Humidity Testing. Condensed Humidity Testing. EFT Testing. Vibration Testing. ATM Testing. MVAr Testing. Pre-Cosure Testing. EOL Testing. | GATE Fault. | 2 | 12 | [12 empty] | 14800
SV104-9951 | Rx U129 Active high enable pin resistor. | R636_, R636_1, R636_2, R636_3, R636_4, | To enable the IC U129_1,U129_2,U129_3,U129_4. | Resistor fails-open. | Rx U129 will be disabled. iiSC will not be able to detect gate driver PS fail. | Affected MVAr will be bypassed by using CLB as long as the issue persist. Device will keep working normally with reduced injection capability. | CLB Close Command will be generated by Firmware of iiSC board | System will keep working normally with reduced injection capability. | 3 | Degradation of components. Bad batch of components. | Device will stay in monitoring mode. Choosing components with enough FIT rate to fulfil the product life requirements. | 2 | 6 | Functional Testing. Thermal and Relative Humidity Testing. Condensed Humidity Testing. EFT Testing. Vibration Testing. ATM Testing. MVAr Testing. Pre-Cosure Testing. EOL Testing. | None. | 5 | 30 | [12 empty] | -9951
SV104-11400 |  |  |  | Resistor fails-short | The enable pin will be pulled high all the time. No effect on RS-485 communication. | No immediate effect. Device will keep working normally. | CLB will have no effect | System will keep working normally | 1 | Degradation of components. Bad batch of components. | Device will stay in monitoring mode. Choosing components with enough FIT rate to fulfil the product life requirements. | 1 | 1 | Functional Testing. Thermal and Relative Humidity Testing. Condensed Humidity Testing. EFT Testing. Vibration Testing. ATM Testing. MVAr Testing. Pre-Cosure Testing. EOL Testing. | None. | 5 | 5 | [12 empty] | 11400
SV104-13462 | GATE 2 FAULT - feedback input RC network - Capacitor. | C113_1, C113_2, C113_3, C113_4 | To suppress ripples and noise. | Capacitor fails open. | Noise filtration will be affected. Feedback signal may get distorted due to noise. iiSC may not be able to read feedback signal because of noise. | Device will keep working normally. | CLB will have no effect | System will keep working normally. | 1 | Over voltage. De-gradation of components. | Usage of over-rated components. Using components with industrial grade scale. Choosing components with enough FIT rate to fulfil the product life requirements. | 1 | 1 | Functional Testing. Thermal and Relative Humidity Testing. Condensed Humidity Testing. EFT Testing. Vibration Testing. ATM Testing. MVAr Testing. Pre-Cosure Testing. EOL Testing. | None. | 5 | 5 | [12 empty] | 13462
SV104-13463 |  |  |  | Capacitor fails short | Constant Low State signal will be sent to SoC. iiSC will not be able to detect GATE 2 Fault of respective iiGD. | If GATE Fault occurs, affected MVAr will be bypassed by using CLB as long as the issue persist. Device will keep working normally with reduced injection capability. | CLB Close Command will be generated by Firmware of iiSC board | System will keep working normally with reduced injection capability. | 3 | Dielectric failure. | Choosing components with enough FIT rate to fulfill the product life requirements. Components with higher ratings (current/voltage) are used. | 1 | 3 | Functional Testing. Thermal and Relative Humidity Testing. Condensed Humidity Testing. EFT Testing. Vibration Testing. ATM Testing. MVAr Testing. Pre-Cosure Testing. EOL Testing. | GATE Fault. | 2 | 6 | [12 empty] | 13463
SV104-13464 | GATE 2 FAULT - feedback input RC network - Capacitor. | C114_1, C114_2, C114_3, C114_4 | To suppress ripples and noise. | Capacitor fails open. | Noise filtration will be affected. Feedback signal may get distorted due to noise. iiSC may not be able to read feedback signal because of noise. | Device will keep working normally. | CLB will have no effect | System will keep working normally. | 1 | Over voltage. De-gradation of components. | Usage of over-rated components. Using components with industrial grade scale. Choosing components with enough FIT rate to fulfil the product life requirements. | 1 | 1 | Functional Testing. Thermal and Relative Humidity Testing. Condensed Humidity Testing. EFT Testing. Vibration Testing. ATM Testing. MVAr Testing. Pre-Cosure Testing. EOL Testing. | None. | 5 | 5 | [12 empty] | 13464
SV104-13465 |  |  |  | Capacitor fails short | Constant HIGH State signal will be sent to SoC. iiSC will Trigger GATE 2 Fault of respective iiGD. | Affected MVAr will be bypassed by using CLB as long as the issue persist. Device will keep working normally with reduced injection capability. | CLB Close Command will be generated by Firmware of iiSC board | System will keep working normally with reduced injection capability. | 3 | Dielectric failure. | Choosing components with enough FIT rate to fulfill the product life requirements. Components with higher ratings (current/voltage) are used. | 1 | 3 | Functional Testing. Thermal and Relative Humidity Testing. Condensed Humidity Testing. EFT Testing. Vibration Testing. ATM Testing. MVAr Testing. Pre-Cosure Testing. EOL Testing. | GATE 2 fault. | 2 | 6 | [12 empty] | 13465
SV104-13466 | GATE 2 FAULT - feedback input RC network - Resistor. | R133_1, R133_2, R133_3, R133_4 | To suppress ripples and noise. | Resistor fails open. | Constant Low State signal will be sent to SoC. iiSC will not be able to detect GATE 2 Fault of respective iiGD. | If GATE Fault occurs, affected MVAr will be bypassed by using CLB as long as the issue persist. Device will keep working normally with reduced injection capability. | CLB Close Command will be generated by Firmware of iiSC board | System will keep working normally with reduced injection capability. | 3 | Degradation of components. Bad components batch. | Choosing components with enough FIT rate to fulfil the product life requirements. | 1 | 3 | Functional Testing. Thermal and Relative Humidity Testing. Condensed Humidity Testing. EFT Testing. Vibration Testing. ATM Testing. MVAr Testing. Pre-Cosure Testing. EOL Testing. | GATE Fault. | 2 | 6 | [12 empty] | 13466
SV104-13467 |  |  |  | Resistor fails short. | No immediate effect. | Device will keep working normally. | CLB will have no effect. | System will keep working normally. | 1 | Electrical over stress. Over current. Thermal heating. | Choosing components with enough FIT rate to fulfill the product life requirements. | 1 | 1 | Functional Testing. Thermal and Relative Humidity Testing. Condensed Humidity Testing. EFT Testing. Vibration Testing. ATM Testing. MVAr Testing. Pre-Cosure Testing. EOL Testing. | None. | 5 | 5 | [12 empty] | 13467
SV104-13468 | GATE 2 FAULT - feedback input RC network - Resistor. | R137_1, R137_2, R137_3, R137_4 | To suppress ripples and noise. | Resistor fails open. | Constant HIGH State signal will be sent to SoC. iiSC will Trigger GATE 2 Fault of respective iiGD. | Affected MVAr will be bypassed by using CLB as long as the issue persist. Device will keep working normally with reduced injection capability. | CLB Close Command will be generated by Firmware of iiSC board | System will keep working normally with reduced injection capability. | 3 | Degradation of components. Bad components batch. | Choosing components with enough FIT rate to fulfil the product life requirements. | 1 | 3 | Functional Testing. Thermal and Relative Humidity Testing. Condensed Humidity Testing. EFT Testing. Vibration Testing. ATM Testing. MVAr Testing. Pre-Cosure Testing. EOL Testing. | GATE 2 fault. | 2 | 6 | [12 empty] | 13468
SV104-13469 |  |  |  | Resistor fails short. | No immediate effect. | Device will keep working normally. | CLB will have no effect. | System will keep working normally. | 1 | Electrical over stress. Over current. Thermal heating. | Choosing components with enough FIT rate to fulfill the product life requirements. | 1 | 1 | Functional Testing. Thermal and Relative Humidity Testing. Condensed Humidity Testing. EFT Testing. Vibration Testing. ATM Testing. MVAr Testing. Pre-Cosure Testing. EOL Testing. | None. | 5 | 5 | [12 empty] | 13469
SV104-13470 | GATE 2 FAULT - feedback - Terminating Resistor. | R99_1, R99_2, R99_3, R99_4 | To suppress data corruption. | Resistor fails-open. | No immediate effect. | Device will keep working normally. | CLB will have no effect. | System will keep working normally. | 1 | Degradation of components. Bad batch of components. | Device will remain in monitoring mode. Choosing components with enough FIT rate to fulfil the product life requirements. | 1 | 1 | Functional Testing. Thermal and Relative Humidity Testing. Condensed Humidity Testing. EFT Testing. Vibration Testing. ATM Testing. MVAr Testing. Pre-Cosure Testing. EOL Testing. | None. | 5 | 5 | [12 empty] | 13470
SV104-13471 |  |  |  | Resistor fails-short. | Feedback signal path will get shorted to each other. A constant HIGH Signal will be received at RO pin. iiSC will Trigger GATE 2 Fault of respective iiGD. | Affected MVAr will be bypassed by using CLB as long as the issue persist. Device will keep working normally with reduced injection capability. | CLB Close Command will be generated by Firmware of iiSC board | System will keep working normally with reduced injection capability. | 3 | Degradation of components. Bad components batch. | Choosing components with enough FIT rate to fulfil the product life requirements. | 1 | 3 | Functional Testing. Thermal and Relative Humidity Testing. Condensed Humidity Testing. EFT Testing. Vibration Testing. ATM Testing. MVAr Testing. Pre-Cosure Testing. EOL Testing. | GATE 2 fault. | 2 | 6 | [12 empty] | 13471
SV104-13472 | GATE 2 FAULT - feedback - Bus biasing pull down resistors. | R434_1, R434_2, R434_3, R434_4 | To bias the bus voltage to a known state. | Resistor fails-open. | GATE fault Feedback pin will be floating | No immediate effect. Device will keep working normally. | CLB will have no effect. | System will keep working normally. | 1 | Degradation of components. Bad batch of components. | Device will stay in monitoring mode. Choosing components with enough FIT rate to fulfil the product life requirements. | 1 | 1 | Functional Testing. Thermal and Relative Humidity Testing. Condensed Humidity Testing. EFT Testing. Vibration Testing. ATM Testing. MVAr Testing. Pre-Cosure Testing. EOL Testing. | None. | 5 | 5 | [12 empty] | 13472
SV104-13473 |  |  |  | Resistor fails-short. | A constant LOW Signal will be received at RO pin. iiSC will not be able to detect GATE 2 Fault of respective iiGD. | If GATE Fault occurs, affected MVAr will be bypassed by using CLB as long as the issue persist. Device will keep working normally with reduced injection capability. | CLB Close Command will be generated by Firmware of iiSC board | System will keep working normally with reduced injection capability. | 3 | Degradation of components. Bad batch of components. | Device will stay in monitoring mode. Choosing components with enough FIT rate to fulfil the product life requirements. | 1 | 3 | Functional Testing. Thermal and Relative Humidity Testing. Condensed Humidity Testing. EFT Testing. Vibration Testing. ATM Testing. MVAr Testing. Pre-Cosure Testing. EOL Testing. | None. | 5 | 15 | [12 empty] | 13473
SV104-13474 | GATE 2 FAULT - feedback - Bus biasing pull up. | R435_1, R435_2, R435_3, R435_4 | To bias the bus voltage to a known state. | Resistor fails-open. | GATE fault Feedback pin will be floating | No immediate effect. Device will keep working normally. | CLB will have no effect | System will keep working normally. | 1 | Degradation of components. Bad batch of components. | Device will stay in monitoring mode. Choosing components with enough FIT rate to fulfil the product life requirements. | 1 | 1 | Functional Testing. Thermal and Relative Humidity Testing. Condensed Humidity Testing. EFT Testing. Vibration Testing. ATM Testing. MVAr Testing. Pre-Cosure Testing. EOL Testing. | None. | 5 | 5 | [12 empty] | 13474
SV104-13475 |  |  |  | Resistor fails-short. | A constant HIGH Signal will be received at RO pin. iiSC will Trigger GATE 2 Fault of respective iiGD. | Affected MVAr will be bypassed by using CLB as long as the issue persist. Device will keep working normally with reduced injection capability. | CLB Close Command will be generated by Firmware of iiSC board | System will keep working normally with reduced injection capability. | 3 | Degradation of components. Bad batch of components. | Device will stay in monitoring mode. Choosing components with enough FIT rate to fulfil the product life requirements. | 1 | 3 | Functional Testing. Thermal and Relative Humidity Testing. Condensed Humidity Testing. EFT Testing. Vibration Testing. ATM Testing. MVAr Testing. Pre-Cosure Testing. EOL Testing. | None. | 5 | 15 | [12 empty] | 13475
SV104-9952 | Rx - RS485 receiver. | U132_1 | To receive PS fail signal of gate driver from iiGD 1 board and convert it into single ended signal. | IC fails in such a way that output remains high. | iiSC will sense continuous gate driver Power Supply failure. iiSC cannot switch to injection mode. | Affected MVAr will be bypassed by using CLB as long as the issue persist. Device will keep working normally with reduced injection capability. | CLB Close Command will be generated by Firmware of iiSC board | System will keep working normally with reduced injection capability. | 3 | Degradation of components. Bad batch of components. | Device will stay in monitoring mode. Choosing components with enough FIT rate to fulfil the product life requirements. | 2 | 6 | Functional Testing. Thermal and Relative Humidity Testing. Condensed Humidity Testing. EFT Testing. Vibration Testing. ATM Testing. MVAr Testing. Pre-Cosure Testing. EOL Testing. | iiGD Power Supply Fault. | 2 | 12 | [12 empty] | -9952
SV104-9953 |  |  |  | IC fails in such a way that output remains low. | iiSC cannot detect power supply fail of gate driver. Gate power supply failure protection will be reduced. | No immediate effect. Device will keep working normally. | CLB will have no effect | System will keep working normally. | 1 | Degradation of components. Bad batch of components. | Device will stay in monitoring mode. Choosing components with enough FIT rate to fulfil the product life requirements. | 2 | 2 | Functional Testing. Thermal and Relative Humidity Testing. Condensed Humidity Testing. EFT Testing. Vibration Testing. ATM Testing. MVAr Testing. Pre-Cosure Testing. EOL Testing. | None. | 5 | 10 | [12 empty] | -9953
SV104-14801 |  |  |  | Intermittent failure / incorrect Transmission | iiSC may sense Gate Power Suuply fault and apply fault routine. iiSC cannot switch to injection mode. | Affected MVAr will be bypassed by using CLB as long as the issue persist. Device will keep working normally with reduced injection capability. | CLB Close Command will be generated by Firmware of iiSC board | System will keep working normally with reduced injection capability. | 3 | Degradation of components. Bad / refurbished / counterfeit parts can cause this issue. | Improving the component procuring process. Choosing components with enough FIT rate to fulfil the product life requirements. | 2 | 6 | Functional Testing. Thermal and Relative Humidity Testing. Condensed Humidity Testing. EFT Testing. Vibration Testing. ATM Testing. MVAr Testing. Pre-Cosure Testing. EOL Testing. | iiGD Power Supply Fault. | 2 | 12 | [12 empty] | 14801
SV104-14802 | Rx - RS485 receiver. | U132_2 | To receive PS fail signal of gate driver from iiGD 2 board and convert it into single ended signal. | IC fails in such a way that output remains high. | iiSC will sense continuous gate driver power supply fail. iiSC cannot switch to injection mode. | Affected MVAr will be bypassed by using CLB as long as the issue persist. Device will keep working normally with reduced injection capability. | CLB Close Command will be generated by Firmware of iiSC board | System will keep working normally with reduced injection capability. | 3 | Degradation of components. Bad batch of components. | Device will stay in monitoring mode. Choosing components with enough FIT rate to fulfil the product life requirements. | 2 | 6 | Functional Testing. Thermal and Relative Humidity Testing. Condensed Humidity Testing. EFT Testing. Vibration Testing. ATM Testing. MVAr Testing. Pre-Cosure Testing. EOL Testing. | iiGD Power Supply Fault. | 2 | 12 | [12 empty] | 14802
SV104-14803 |  |  |  | IC fails in such a way that output remains low. | iiSC cannot detect power supply fail of gate driver. Gate power supply failure protection will be reduced. | No immediate effect. Device will keep working normally. | CLB will have no effect | System will keep working normally. | 1 | Degradation of components. Bad batch of components. | Device will stay in monitoring mode. Choosing components with enough FIT rate to fulfil the product life requirements. | 2 | 2 | Functional Testing. Thermal and Relative Humidity Testing. Condensed Humidity Testing. EFT Testing. Vibration Testing. ATM Testing. MVAr Testing. Pre-Cosure Testing. EOL Testing. | None. | 5 | 10 | [12 empty] | 14803
SV104-14804 |  |  |  | Intermittent failure / incorrect Transmission | iiSC may sense Gate Power Suuply fault and apply fault routine. iiSC cannot switch to injection mode. | Affected MVAr will be bypassed by using CLB as long as the issue persist. Device will keep working normally with reduced injection capability. | CLB Close Command will be generated by Firmware of iiSC board | System will keep working normally with reduced injection capability. | 3 | Degradation of components. Bad/refurbished/ counterfeit parts can cause this issue. | Improving the component procuring process. Choosing components with enough FIT rate to fulfil the product life requirements. | 2 | 6 | Functional Testing. Thermal and Relative Humidity Testing. Condensed Humidity Testing. EFT Testing. Vibration Testing. ATM Testing. MVAr Testing. Pre-Cosure Testing. EOL Testing. | iiGD Power Supply Fault. | 2 | 12 | [12 empty] | 14804
SV104-14805 | Rx - RS485 receiver. | U132_3 | To receive PS fail signal of gate driver from iiGD 3 board and convert it into single ended signal. | IC fails in such a way that output remains high. | iiSC will sense continuous gate driver power supply fail. iiSC cannot switch to injection mode. | Affected MVAr will be bypassed by using CLB as long as the issue persist. Device will keep working normally with reduced injection capability. | CLB Close Command will be generated by Firmware of iiSC board | System will keep working normally with reduced injection capability. | 3 | Degradation of components. Bad batch of components. | Device will stay in monitoring mode. Choosing components with enough FIT rate to fulfil the product life requirements. | 2 | 6 | Functional Testing. Thermal and Relative Humidity Testing. Condensed Humidity Testing. EFT Testing. Vibration Testing. ATM Testing. MVAr Testing. Pre-Cosure Testing. EOL Testing. | iiGD Power Supply Fault. | 2 | 12 | [12 empty] | 14805
SV104-14806 |  |  |  | IC fails in such a way that output remains low. | iiSC cannot detect power supply fail of gate driver. Gate power supply failure protection will be reduced. | No immediate effect. Device will keep working normally. | CLB will have no effect | System will keep working normally. | 1 | Degradation of components. Bad batch of components. | Device will stay in monitoring mode. Choosing components with enough FIT rate to fulfil the product life requirements. | 2 | 2 | Functional Testing. Thermal and Relative Humidity Testing. Condensed Humidity Testing. EFT Testing. Vibration Testing. ATM Testing. MVAr Testing. Pre-Cosure Testing. EOL Testing. | None. | 5 | 10 | [12 empty] | 14806
SV104-14807 |  |  |  | Intermittent failure / incorrect Transmission | iiSC may sense Gate Power Suuply fault and apply fault routine. iiSC cannot switch to injection mode. | Affected MVAr will be bypassed by using CLB as long as the issue persist. Device will keep working normally with reduced injection capability. | CLB Close Command will be generated by Firmware of iiSC board | System will keep working normally with reduced injection capability. | 3 | Degradation of components. Bad/refurbished/ counterfeit parts can cause this issue. | Improving the component procuring process. Choosing components with enough FIT rate to fulfil the product life requirements. | 2 | 6 | Functional Testing. Thermal and Relative Humidity Testing. Condensed Humidity Testing. EFT Testing. Vibration Testing. ATM Testing. MVAr Testing. Pre-Cosure Testing. EOL Testing. | iiGD Power Supply Fault. | 2 | 12 | [12 empty] | 14807
SV104-14808 | Rx - RS485 receiver. | U132_4 | To receive PS fail signal of gate driver from iiGD 4 board and convert it into single ended signal. | IC fails in such a way that output remains high. | iiSC will sense continuous gate driver power supply fail. iiSC cannot switch to injection mode. | Affected MVAr will be bypassed by using CLB as long as the issue persist. Device will keep working normally with reduced injection capability. | CLB Close Command will be generated by Firmware of iiSC board | System will keep working normally with reduced injection capability. | 3 | Degradation of components. Bad batch of components. | Device will stay in monitoring mode. Choosing components with enough FIT rate to fulfil the product life requirements. | 2 | 6 | Functional Testing. Thermal and Relative Humidity Testing. Condensed Humidity Testing. EFT Testing. Vibration Testing. ATM Testing. MVAr Testing. Pre-Cosure Testing. EOL Testing. | iiGD Power Supply Fault. | 2 | 12 | [12 empty] | 14808
SV104-14809 |  |  |  | IC fails in such a way that output remains low. | iiSC cannot detect power supply fail of gate driver. Gate power supply failure protection will be reduced. | No immediate effect. Device will keep working normally. | CLB will have no effect | System will keep working normally. | 1 | Degradation of components. Bad batch of components. | Device will stay in monitoring mode. Choosing components with enough FIT rate to fulfil the product life requirements. | 2 | 2 | Functional Testing. Thermal and Relative Humidity Testing. Condensed Humidity Testing. EFT Testing. Vibration Testing. ATM Testing. MVAr Testing. Pre-Cosure Testing. EOL Testing. | None. | 5 | 10 | [12 empty] | 14809
SV104-14810 |  |  |  | Intermittent failure / incorrect Transmission | iiSC may sense Gate Power Suuply fault and apply fault routine. iiSC cannot switch to injection mode. | Affected MVAr will be bypassed by using CLB as long as the issue persist. Device will keep working normally with reduced injection capability. | CLB Close Command will be generated by Firmware of iiSC board | System will keep working normally with reduced injection capability. | 3 | Degradation of components. Bad/refurbished/ counterfeit parts can cause this issue. | Improving the component procuring process. Choosing components with enough FIT rate to fulfil the product life requirements. | 2 | 6 | Functional Testing. Thermal and Relative Humidity Testing. Condensed Humidity Testing. EFT Testing. Vibration Testing. ATM Testing. MVAr Testing. Pre-Cosure Testing. EOL Testing. | iiGD Power Supply Fault. | 2 | 12 | [12 empty] | 14810
SV104-9954 | Rx U132- Active high enable pin resistor. | R638_1, R638_2, R638_3, R638_4, R638_5, | To enable the IC U132_1,U132_2,U132_3,U132_4. | Resistor fails-open. | Rx U132 will be disabled. iiSC will not be able to detect gate driver PS fail. | Affected MVAr will be bypassed by using CLB as long as the issue persist. Device will keep working normally with reduced injection capability. | CLB Close Command will be generated by Firmware of iiSC board | System will keep working normally with reduced injection capability. | 3 | Degradation of components. Bad batch of components. | Device will stay in monitoring mode. Choosing components with enough FIT rate to fulfil the product life requirements. | 2 | 6 | Functional Testing. Thermal and Relative Humidity Testing. Condensed Humidity Testing. EFT Testing. Vibration Testing. ATM Testing. MVAr Testing. Pre-Cosure Testing. EOL Testing. | None. | 5 | 30 | [12 empty] | -9954
SV104-11401 |  |  |  | Resistor fails-short | The enable pin will be pulled high all the time. No effect on RS-485 communication. | No immediate effect. Device will keep working normally. | CLB will have no effect | System will keep working normally | 1 | Degradation of components. Bad batch of components. | Device will stay in monitoring mode. Choosing components with enough FIT rate to fulfil the product life requirements. | 1 | 1 | Functional Testing. Thermal and Relative Humidity Testing. Condensed Humidity Testing. EFT Testing. Vibration Testing. ATM Testing. MVAr Testing. Pre-Cosure Testing. EOL Testing. | None. | 5 | 5 | [12 empty] | 11401
SV104-13476 | GATE PS Failure FAULT - feedback input RC network - Capacitor. | C129_1, C129_2, C129_3, C129_4 | To suppress ripples and noise. | Capacitor fails open. | Noise filtration will be affected. Feedback signal may get distorted due to noise. iiSC may not be able to read feedback signal because of noise. | Device will keep working normally. | CLB will have no effect | System will keep working normally. | 1 | Over voltage. De-gradation of components. | Usage of over-rated components. Using components with industrial grade scale. Choosing components with enough FIT rate to fulfil the product life requirements. | 1 | 1 | Functional Testing. Thermal and Relative Humidity Testing. Condensed Humidity Testing. EFT Testing. Vibration Testing. ATM Testing. MVAr Testing. Pre-Cosure Testing. EOL Testing. | None. | 5 | 5 | [12 empty] | 13476
SV104-13477 |  |  |  | Capacitor fails short | Constant LOW State signal will be sent to SoC. iiSC will Trigger GATE PS Failure Fault of respective iiGD. | Affected MVAr will be bypassed by using CLB as long as the issue persist. Device will keep working normally with reduced injection capability. | CLB Close Command will be generated by Firmware of iiSC board | System will keep working normally with reduced injection capability. | 3 | Dielectric failure. | Choosing components with enough FIT rate to fulfill the product life requirements. Components with higher ratings (current/voltage) are used. | 1 | 3 | Functional Testing. Thermal and Relative Humidity Testing. Condensed Humidity Testing. EFT Testing. Vibration Testing. ATM Testing. MVAr Testing. Pre-Cosure Testing. EOL Testing. |  | 2 | 6 | [12 empty] | 13477
SV104-13478 | GATE PS Failure FAULT - feedback input RC network - Capacitor. | C130_1, C130_2, C130_3, , C130_4 | To suppress ripples and noise. | Capacitor fails open. | Noise filtration will be affected. Feedback signal may get distorted due to noise. iiSC may not be able to read feedback signal because of noise. | Device will keep working normally. | CLB will have no effect | System will keep working normally. | 1 | Over voltage. De-gradation of components. | Usage of over-rated components. Using components with industrial grade scale. Choosing components with enough FIT rate to fulfil the product life requirements. | 1 | 1 | Functional Testing. Thermal and Relative Humidity Testing. Condensed Humidity Testing. EFT Testing. Vibration Testing. ATM Testing. MVAr Testing. Pre-Cosure Testing. EOL Testing. | None. | 5 | 5 | [12 empty] | 13478
SV104-13479 |  |  |  | Capacitor fails short | Constant HIGH State signal will be sent to SoC. iiSC will not be able to detect GATE PS Failure Fault of respective iiGD. | If GATE PS Failure occurs, affected MVAr will be bypassed by using CLB as long as the issue persist. Device will keep working normally with reduced injection capability. | CLB Close Command will be generated by Firmware of iiSC board | System will keep working normally with reduced injection capability. | 3 | Dielectric failure. | Choosing components with enough FIT rate to fulfill the product life requirements. Components with higher ratings (current/voltage) are used. | 1 | 3 | Functional Testing. Thermal and Relative Humidity Testing. Condensed Humidity Testing. EFT Testing. Vibration Testing. ATM Testing. MVAr Testing. Pre-Cosure Testing. EOL Testing. | iiGD Power Supply Fault. | 2 | 6 | [12 empty] | 13479
SV104-13480 | GATE PS Failure FAULT - feedback input RC network - Resistor. | R139_1, R139_2, R139_3, R139_4 | To suppress ripples and noise. | Resistor fails open. | Constant LOW State signal will be sent to SoC. iiSC will Trigger GATE PS Failure Fault of respective iiGD. | Affected MVAr will be bypassed by using CLB as long as the issue persist. Device will keep working normally with reduced injection capability. | CLB Close Command will be generated by Firmware of iiSC board | System will keep working normally with reduced injection capability. | 3 | Degradation of components. Bad components batch. | Choosing components with enough FIT rate to fulfil the product life requirements. | 1 | 3 | Functional Testing. Thermal and Relative Humidity Testing. Condensed Humidity Testing. EFT Testing. Vibration Testing. ATM Testing. MVAr Testing. Pre-Cosure Testing. EOL Testing. | iiGD Power Supply Fault. | 2 | 6 | [12 empty] | 13480
SV104-13481 |  |  |  | Resistor fails short. | No immediate effect. | Device will keep working normally. | CLB will have no effect | System will keep working normally. | 1 | Electrical over stress. Over current. Thermal heating. | Choosing components with enough FIT rate to fulfill the product life requirements. | 1 | 1 | Functional Testing. Thermal and Relative Humidity Testing. Condensed Humidity Testing. EFT Testing. Vibration Testing. ATM Testing. MVAr Testing. Pre-Cosure Testing. EOL Testing. | None. | 5 | 5 | [12 empty] | 13481
SV104-13482 | GATE PS Failure FAULT - feedback input RC network - Resistor. | R143_1, R143_2, R143_3, , R143_4 | To suppress ripples and noise. | Resistor fails open. | Constant HIGH State signal will be sent to SoC. iiSC will not be able to detect GATE PS Failure Fault of respective iiGD. | If GATE PS Failure occurs, affected MVAr will be bypassed by using CLB as long as the issue persist. Device will keep working normally with reduced injection capability. | CLB Close Command will be generated by Firmware of iiSC board | System will keep working normally with reduced injection capability. | 3 | Degradation of components. Bad components batch. | Choosing components with enough FIT rate to fulfil the product life requirements. | 1 | 3 | Functional Testing. Thermal and Relative Humidity Testing. Condensed Humidity Testing. EFT Testing. Vibration Testing. ATM Testing. MVAr Testing. Pre-Cosure Testing. EOL Testing. | iiGD Power Supply Fault. | 2 | 6 | [12 empty] | 13482
SV104-13483 |  |  |  | Resistor fails short. | No immediate effect. | Device will keep working normally. | CLB will have no effect | System will keep working normally. | 1 | Electrical over stress. Over current. Thermal heating. | Choosing components with enough FIT rate to fulfill the product life requirements. | 1 | 1 | Functional Testing. Thermal and Relative Humidity Testing. Condensed Humidity Testing. EFT Testing. Vibration Testing. ATM Testing. MVAr Testing. Pre-Cosure Testing. EOL Testing. | None. | 5 | 5 | [12 empty] | 13483
SV104-13484 | GATE PS Failure FAULT - feedback - Terminating Resistor. | R100_1, R100_2, R100_3, R100_4 | To suppress data corruption. | Resistor fails-open. | No immediate effect. | Device will keep working normally. | CLB will have no effect | System will keep working normally. | 1 | Degradation of components. Bad batch of components. | Device will remain in monitoring mode. Choosing components with enough FIT rate to fulfil the product life requirements. | 1 | 1 | Functional Testing. Thermal and Relative Humidity Testing. Condensed Humidity Testing. EFT Testing. Vibration Testing. ATM Testing. MVAr Testing. Pre-Cosure Testing. EOL Testing. | None. | 5 | 5 | [12 empty] | 13484
SV104-13485 |  |  |  | Resistor fails-short. | Feedback signal path will get shorted to each other. A constant HIGH Signal will be received at RO pin. iiSC will not be able to detect GATE PS Failure Fault of respective iiGD. | If GATE PS Failure occurs, affected MVAr will be bypassed by using CLB as long as the issue persist. Device will keep working normally with reduced injection capability. | CLB Close Command will be generated by Firmware of iiSC board | System will keep working normally with reduced injection capability. | 3 | Degradation of components. Bad components batch. | Choosing components with enough FIT rate to fulfil the product life requirements. | 1 | 3 | Functional Testing. Thermal and Relative Humidity Testing. Condensed Humidity Testing. EFT Testing. Vibration Testing. ATM Testing. MVAr Testing. Pre-Cosure Testing. EOL Testing. | iiGD Power Supply Fault. | 2 | 6 | [12 empty] | 13485
SV104-13486 | GATE PS Failure FAULT - feedback - Bus biasing pull up & pull down resistors. | R436_1, R436_2, R436_3, R436_4 | To bias the bus voltage to a known state. | Resistor fails-open. | Feedback pin will be floating. No immediate effect. | No immediate effect. Device will keep working normally. | CLB will have no effect | System will keep working normally. | 1 | Degradation of components. Bad batch of components. | Device will stay in monitoring mode. Choosing components with enough FIT rate to fulfil the product life requirements. | 1 | 1 | Functional Testing. Thermal and Relative Humidity Testing. Condensed Humidity Testing. EFT Testing. Vibration Testing. ATM Testing. MVAr Testing. Pre-Cosure Testing. EOL Testing. | None. | 5 | 5 | [12 empty] | 13486
SV104-13487 |  |  |  | Resistor fails-short. | Constant LOW State signal will be sent to SoC. iiSC will Trigger GATE PS Failure Fault of respective iiGD. | Affected MVAr will be bypassed by using CLB as long as the issue persist. Device will keep working normally with reduced injection capability. | CLB Close Command will be generated by Firmware of iiSC board | System will keep working normally with reduced injection capability. | 3 | Degradation of components. Bad batch of components. | Device will stay in monitoring mode. Choosing components with enough FIT rate to fulfil the product life requirements. | 1 | 3 | Functional Testing. Thermal and Relative Humidity Testing. Condensed Humidity Testing. EFT Testing. Vibration Testing. ATM Testing. MVAr Testing. Pre-Cosure Testing. EOL Testing. | None. | 5 | 15 | [12 empty] | 13487
SV104-13488 | GATE PS Failure FAULT -feedback - Bus biasing pull up resistors. | R437_1, R437_2, R437_3, R437_4 | To bias the bus voltage to a known state. | Resistor fails-open. | Feedback pin of CLB will be floating. | No immediate effect. Device will keep working normally. | CLB will have no effect | System will keep working normally. | 1 | Degradation of components. Bad batch of components. | Device will stay in monitoring mode. Choosing components with enough FIT rate to fulfil the product life requirements. | 1 | 1 | Functional Testing. Thermal and Relative Humidity Testing. Condensed Humidity Testing. EFT Testing. Vibration Testing. ATM Testing. MVAr Testing. Pre-Cosure Testing. EOL Testing. | None. | 5 | 5 | [12 empty] | 13488
SV104-13489 |  |  |  | Resistor fails-short. | Constant HIGH State signal will be sent to SoC. iiSC will not be able to detect GATE PS Failure Fault of respective iiGD. | If GATE PS Failure occurs, affected MVAr will be bypassed by using CLB as long as the issue persist. Device will keep working normally with reduced injection capability. | CLB Close Command will be generated by Firmware of iiSC board | System will keep working normally with reduced injection capability. | 3 | Degradation of components. Bad batch of components. | Device will stay in monitoring mode. Choosing components with enough FIT rate to fulfil the product life requirements. | 1 | 3 | Functional Testing. Thermal and Relative Humidity Testing. Condensed Humidity Testing. EFT Testing. Vibration Testing. ATM Testing. MVAr Testing. Pre-Cosure Testing. EOL Testing. | None. | 5 | 15 | [12 empty] | 13489
SV104-13490 | GATE PS_FAILURE - output side diodes array. | D19_1, D19_2, D19_3, D19_4 | To protect against transients. | Diode fails-open. | Protection from transients will be reduced. iiSC will keep working normally until severe transits occurs. In case of severe transients feedback signals will be affected. | Device will keep working normally until severe transients occur. | CLB will have no effect | System will keep working normally. | 1 | Degradation of components. Bad batch of components. Overcurrent. | Usage of over-rated components. Choosing components with enough FIT rate to fulfil the product life requirements. | 2 | 2 | Functional Testing. Thermal and Relative Humidity Testing. Condensed Humidity Testing. EFT Testing. Vibration Testing. ATM Testing. MVAr Testing. Pre-Cosure Testing. EOL Testing. | None. | 5 | 10 | [12 empty] | 13490
SV104-13491 |  |  |  | Diode fails-short to ground. | iiSC won't be able to receive correct feedback GATE PS_FAILURE will be generated on iiSC due to incorrect signals. | Affected MVAr will be bypassed by using CLB as long as the issue persist. Device will keep working normally with reduced injection capability. | CLB Close Command will be generated by Firmware of iiSC board | System will keep working normally with reduced injection capability. | 3 | Degradation of components. Bad batch of components. | Device will stay in monitoring mode. Choosing components with enough FIT rate to fulfil the product life requirements. | 2 | 6 | Functional Testing. Thermal and Relative Humidity Testing. Condensed Humidity Testing. EFT Testing. Vibration Testing. ATM Testing. MVAr Testing. Pre-Cosure Testing. EOL Testing. | iiGD Power Supply Fault. | 2 | 12 | [12 empty] | 13491
SV104-9955 | Rx - RS485 receiver. | U133_1 | To transmit iiGD 1 SPI DIN signal. | IC fails in such a way that output remains high. | iiSC will not be able to sense IGBTs temperature accurately. DIN will be permanently high and 150°C temperature of IGBTs will be read by iiSC which wil trigger "Over Temperature" fault. | Affected MVAr will be bypassed by using CLB as long as the issue persist. Device will keep working normally with reduced injection capability. | CLB Close Command will be generated by Firmware of iiSC board | System will keep working normally with reduced injection capability. | 3 | Degradation of components. Bad batch of components. | Affected MVAr will be bypassed using CLB. Choosing components with enough FIT rate to fulfill the product life requirements. Components with higher ratings (current/voltage) are used. | 2 | 6 | Functional Testing. Thermal and Relative Humidity Testing. Condensed Humidity Testing. EFT Testing. Vibration Testing. ATM Testing. MVAr Testing. Pre-Cosure Testing. EOL Testing. | iiGD Over Temperature. | 2 | 12 | [12 empty] | -9955
SV104-9956 |  |  |  | IC fails in such a way that output remains low. | iiSC will not be able to sense IGBTs temperature accurately. DIN will be low and -86°C will be read by iiSC. | Device will keep working normally as long as the IGBTs temperatures are in the safe temperature range. | CLB will have no effect | System will keep working normally as the IGBTs temperatures are in the safe temperature range. | 2 | Degradation of components. Bad batch of components. | Device will stay in monitoring mode. Choosing components with enough FIT rate to fulfil the product life requirements. | 1 | 2 | Functional Testing. Thermal and Relative Humidity Testing. Condensed Humidity Testing. EFT Testing. Vibration Testing. ATM Testing. MVAr Testing. Pre-Cosure Testing. EOL Testing. | iiSC will read -86 C IGBT temperature. | 2 | 4 |  |  |  | There should ba trigger about invalaid IGBT temparature in Firmware. | [8 empty] | -9956
SV104-14811 |  |  |  | Intermittent failure / incorrect Transmission | iiSC will not be able to sense IGBTs temperature accurately. iiSC can not communicate with iiGD properly. Incorrect Temperature values will be read by firmware which may trigger "Over Temperature" fault. | Affected MVAr will be bypassed by using CLB as long as the issue persist. Device will keep working normally with reduced injection capability. | CLB Close Command will be generated by Firmware of iiSC board | System will keep working normally with reduced injection capability. | 3 | Degradation of components. Bad/refurbished/ counterfeit parts can cause this issue. | Improving the component procuring process. Choosing components with enough FIT rate to fulfil the product life requirements. | 2 | 6 | Functional Testing. Thermal and Relative Humidity Testing. Condensed Humidity Testing. EFT Testing. Vibration Testing. ATM Testing. MVAr Testing. Pre-Cosure Testing. EOL Testing. | iiGD Over Temperature. | 3 | 18 | [12 empty] | 14811
SV104-14812 | Rx - RS485 receiver. | U133_2 | To transmit iiGD 2 SPI DIN signal. | IC fails in such a way that output remains high. | iiSC will not be able to sense IGBTs temperature accurately. DIN will be permanently high and 150°C temperature of IGBTs will be read by iiSC which wil trigger "Over Temperature" fault. | Affected MVAr will be bypassed by using CLB as long as the issue persist. Device will keep working normally with reduced injection capability. | CLB Close Command will be generated by Firmware of iiSC board | System will keep working normally with reduced injection capability. | 3 | Degradation of components. Bad batch of components. | Affected MVAr will be bypassed using CLB. Choosing components with enough FIT rate to fulfill the product life requirements. Components with higher ratings (current/voltage) are used. | 2 | 6 | Functional Testing. Thermal and Relative Humidity Testing. Condensed Humidity Testing. EFT Testing. Vibration Testing. ATM Testing. MVAr Testing. Pre-Cosure Testing. EOL Testing. | iiGD Over Temperature. | 2 | 12 | [12 empty] | 14812
SV104-14813 |  |  |  | IC fails in such a way that output remains low. | iiSC will not be able to sense IGBTs temperature accurately. DIN will be low and -86°C will be read by iiSC. | Device will keep working normally as long as the IGBTs temperatures are in the safe temperature range. | CLB will have no effect | System will keep working normally as the IGBTs temperatures are in the safe temperature range. | 2 | Degradation of components. Bad batch of components. | Device will stay in monitoring mode. Choosing components with enough FIT rate to fulfil the product life requirements. | 1 | 2 | Functional Testing. Thermal and Relative Humidity Testing. Condensed Humidity Testing. EFT Testing. Vibration Testing. ATM Testing. MVAr Testing. Pre-Cosure Testing. EOL Testing. | None. | 5 | 10 | [12 empty] | 14813
SV104-14814 |  |  |  | Intermittent failure / incorrect Transmission | iiSC will not be able to sense IGBTs temperature accurately. iiSC can not communicate with iiGD properly. Incorrect Temperature values will be read by firmware which may trigger "Over Temperature" fault. | Affected MVAr will be bypassed by using CLB as long as the issue persist. Device will keep working normally with reduced injection capability. | CLB Close Command will be generated by Firmware of iiSC board | System will keep working normally with reduced injection capability. | 3 | Degradation of components. Bad/refurbished/ counterfeit parts can cause this issue. | Improving the component procuring process. Choosing components with enough FIT rate to fulfil the product life requirements. | 2 | 6 | Functional Testing. Thermal and Relative Humidity Testing. Condensed Humidity Testing. EFT Testing. Vibration Testing. ATM Testing. MVAr Testing. Pre-Cosure Testing. EOL Testing. | iiGD Over Temperature. | 2 | 12 | [12 empty] | 14814
SV104-14815 | Rx - RS485 receiver. | U133_3 | To transmit iiGD 3 SPI DIN signal. | IC fails in such a way that output remains high. | iiSC will not be able to sense IGBTs temperature accurately. DIN will be permanently high and 150°C temperature of IGBTs will be read by iiSC which wil trigger "Over Temperature" fault. | Affected MVAr will be bypassed by using CLB as long as the issue persist. Device will keep working normally with reduced injection capability. | CLB Close Command will be generated by Firmware of iiSC board | System will keep working normally with reduced injection capability. | 3 | Degradation of components. Bad batch of components. | Affected MVAr will be bypassed using CLB. Choosing components with enough FIT rate to fulfill the product life requirements. Components with higher ratings (current/voltage) are used. | 2 | 6 | Functional Testing. Thermal and Relative Humidity Testing. Condensed Humidity Testing. EFT Testing. Vibration Testing. ATM Testing. MVAr Testing. Pre-Cosure Testing. EOL Testing. | iiGD Over Temperature. | 2 | 12 | [12 empty] | 14815
SV104-14816 |  |  |  | IC fails in such a way that output remains low. | iiSC will not be able to sense IGBTs temperature accurately. DIN will be low and -86°C will be read by iiSC. | Device will keep working normally as long as the IGBTs temperatures are in the safe temperature range. | CLB will have no effect | System will keep working normally as the IGBTs temperatures are in the safe temperature range. | 2 | Degradation of components. Bad batch of components. | Device will stay in monitoring mode. Choosing components with enough FIT rate to fulfil the product life requirements. | 1 | 2 | Functional Testing. Thermal and Relative Humidity Testing. Condensed Humidity Testing. EFT Testing. Vibration Testing. ATM Testing. MVAr Testing. Pre-Cosure Testing. EOL Testing. | None. | 5 | 10 | [12 empty] | 14816
SV104-14817 |  |  |  | Intermittent failure / incorrect Transmission | iiSC will not be able to sense IGBTs temperature accurately. iiSC can not communicate with iiGD properly. Incorrect Temperature values will be read by firmware which may trigger "Over Temperature" fault. | Affected MVAr will be bypassed by using CLB as long as the issue persist. Device will keep working normally with reduced injection capability. | CLB Close Command will be generated by Firmware of iiSC board | System will keep working normally with reduced injection capability. | 3 | Degradation of components. Bad/refurbished/ counterfeit parts can cause this issue. | Improving the component procuring process. Choosing components with enough FIT rate to fulfil the product life requirements. | 2 | 6 | Functional Testing. Thermal and Relative Humidity Testing. Condensed Humidity Testing. EFT Testing. Vibration Testing. ATM Testing. MVAr Testing. Pre-Cosure Testing. EOL Testing. | iiGD Over Temperature. | 2 | 12 | [12 empty] | 14817
SV104-14818 | Rx - RS485 receiver. | U133_4 | To transmit iiGD 4 SPI DIN signal. | IC fails in such a way that output remains high. | iiSC will not be able to sense IGBTs temperature accurately. DIN will be permanently high and 150°C temperature of IGBTs will be read by iiSC which wil trigger "Over Temperature" fault. | Affected MVAr will be bypassed by using CLB as long as the issue persist. Device will keep working normally with reduced injection capability. | CLB Close Command will be generated by Firmware of iiSC board | System will keep working normally with reduced injection capability. | 3 | Degradation of components. Bad batch of components. | Affected MVAr will be bypassed using CLB. Choosing components with enough FIT rate to fulfill the product life requirements. Components with higher ratings (current/voltage) are used. | 2 | 6 | Functional Testing. Thermal and Relative Humidity Testing. Condensed Humidity Testing. EFT Testing. Vibration Testing. ATM Testing. MVAr Testing. Pre-Cosure Testing. EOL Testing. | iiGD Over Temperature. | 2 | 12 | [12 empty] | 14818
SV104-14819 |  |  |  | IC fails in such a way that output remains low. | iiSC will not be able to sense IGBTs temperature accurately. DIN will be low and -86°C will be read by iiSC. | Device will keep working normally as long as the IGBTs temperatures are in the safe temperature range. | CLB will have no effect | System will keep working normally as the IGBTs temperatures are in the safe temperature range. | 2 | Degradation of components. Bad batch of components. | Device will stay in monitoring mode. Choosing components with enough FIT rate to fulfil the product life requirements. | 1 | 2 | Functional Testing. Thermal and Relative Humidity Testing. Condensed Humidity Testing. EFT Testing. Vibration Testing. ATM Testing. MVAr Testing. Pre-Cosure Testing. EOL Testing. | None. | 5 | 10 | [12 empty] | 14819
SV104-14820 |  |  |  | Intermittent failure / incorrect Transmission | iiSC will not be able to sense IGBTs temperature accurately. iiSC can not communicate with iiGD properly. Incorrect Temperature values will be read by firmware which may trigger "Over Temperature" fault. | Affected MVAr will be bypassed by using CLB as long as the issue persist. Device will keep working normally with reduced injection capability. | CLB Close Command will be generated by Firmware of iiSC board | System will keep working normally with reduced injection capability. | 3 | Degradation of components. Bad/refurbished/ counterfeit parts can cause this issue. | Improving the component procuring process. Choosing components with enough FIT rate to fulfil the product life requirements. | 2 | 6 | Functional Testing. Thermal and Relative Humidity Testing. Condensed Humidity Testing. EFT Testing. Vibration Testing. ATM Testing. MVAr Testing. Pre-Cosure Testing. EOL Testing. | iiGD Over Temperature. | 2 | 12 | [12 empty] | 14820
SV104-1959 | Rx U133- Active high enable pin resistor. | R640_1, R640_2, R640_3, R640_4, R640_5, | To enable the IC U133_1,U133_2,U133_3,U133_4. | Resistor fails-open. | Rx U133 will be disabled. DIN will be permanently high and 150°C temperature of IGBTs will be read by iiSC which wil trigger "Over Temperature" fault. | Affected MVAr will be bypassed by using CLB as long as the issue persist. Device will keep working normally with reduced injection capability. | CLB Close Command will be generated by Firmware of iiSC board | System will keep working normally with reduced injection capability. | 3 | Degradation of components. Bad batch of components. | Device will stay in monitoring mode. Choosing components with enough FIT rate to fulfil the product life requirements. | 2 | 6 | Functional Testing. Thermal and Relative Humidity Testing. Condensed Humidity Testing. EFT Testing. Vibration Testing. ATM Testing. MVAr Testing. Pre-Cosure Testing. EOL Testing. | iiGD Over Temperature. | 2 | 12 | [12 empty] | -1959
SV104-11402 |  |  |  | Resistor fails-short | The enable pin will be pulled high all the time. No effect on RS-485 communication. | No immediate effect. Device will keep working normally. | CLB will have no effect | System will keep working normally. | 1 | Degradation of components. Bad batch of components. | Device will stay in monitoring mode. Choosing components with enough FIT rate to fulfil the product life requirements. | 1 | 1 | Functional Testing. Thermal and Relative Humidity Testing. Condensed Humidity Testing. EFT Testing. Vibration Testing. ATM Testing. MVAr Testing. Pre-Cosure Testing. EOL Testing. | None. | 5 | 5 | [12 empty] | 11402
SV104-13492 | SPI_DIN - feedback input RC network - Capacitor. | C135_1, C135_2, C135_3, C135_4 | To suppress ripples and noise. | Capacitor fails open. | Noise filtration will be affected. Feedback signal may get distorted due to noise. iiSC may not be able to read feedback signal because of noise. | Device will keep working normally. | CLB will have no effect | System will keep working normally. | 1 | Over voltage. De-gradation of components. | Usage of over-rated components. Using components with industrial grade scale. Choosing components with enough FIT rate to fulfil the product life requirements. | 1 | 1 | Functional Testing. Thermal and Relative Humidity Testing. Condensed Humidity Testing. EFT Testing. Vibration Testing. ATM Testing. MVAr Testing. Pre-Cosure Testing. EOL Testing. | None. | 5 | 5 | [12 empty] | 13492
SV104-13493 |  |  |  | Capacitor fails short | Constant LOW State signal will be sent to SoC. iiSC will Trigger GATE PS Failure Fault of respective iiGD. | Affected MVAr will be bypassed by using CLB as long as the issue persist. Device will keep working normally with reduced injection capability. | CLB Close Command will be generated by Firmware of iiSC board | System will keep working normally with reduced injection capability. | 3 | Dielectric failure. | Choosing components with enough FIT rate to fulfill the product life requirements. Components with higher ratings (current/voltage) are used. | 1 | 3 | Functional Testing. Thermal and Relative Humidity Testing. Condensed Humidity Testing. EFT Testing. Vibration Testing. ATM Testing. MVAr Testing. Pre-Cosure Testing. EOL Testing. | iiGD Power Supply Fault. | 2 | 6 | [12 empty] | 13493
SV104-13494 | SPI_DIN - feedback input RC network - Capacitor. | C136_1, C136_2, C136_3, C136_4 | To suppress ripples and noise. | Capacitor fails open. | Noise filtration will be affected. Feedback signal may get distorted due to noise. iiSC may not be able to read feedback signal because of noise. | Device will keep working normally. | CLB will have no effect | System will keep working normally. | 1 | Over voltage. De-gradation of components. | Usage of over-rated components. Using components with industrial grade scale. Choosing components with enough FIT rate to fulfil the product life requirements. | 1 | 1 | Functional Testing. Thermal and Relative Humidity Testing. Condensed Humidity Testing. EFT Testing. Vibration Testing. ATM Testing. MVAr Testing. Pre-Cosure Testing. EOL Testing. | None. | 5 | 5 | [12 empty] | 13494
SV104-13495 |  |  |  | Capacitor fails short | Constant HIGH State signal will be sent to SoC. iiSC will not be able to detect GATE PS Failure Fault of respective iiGD. | If GATE PS Failure occurs, affected MVAr will be bypassed by using CLB as long as the issue persist. Device will keep working normally with reduced injection capability. | CLB Close Command will be generated by Firmware of iiSC board | System will keep working normally with reduced injection capability. | 3 | Dielectric failure. | Choosing components with enough FIT rate to fulfill the product life requirements. Components with higher ratings (current/voltage) are used. | 1 | 3 | Functional Testing. Thermal and Relative Humidity Testing. Condensed Humidity Testing. EFT Testing. Vibration Testing. ATM Testing. MVAr Testing. Pre-Cosure Testing. EOL Testing. | iiGD Power Supply Fault. | 2 | 6 | [12 empty] | 13495
SV104-13496 | SPI_DIN - feedback input RC network - Resistor. | R147_1, R147_2, R147_3, R147_4 | To suppress ripples and noise. | Resistor fails open. | Constant LOW State signal will be sent to SoC. iiSC will Trigger GATE PS Failure Fault of respective iiGD. | Affected MVAr will be bypassed by using CLB as long as the issue persist. Device will keep working normally with reduced injection capability. | CLB Close Command will be generated by Firmware of iiSC board | System will keep working normally with reduced injection capability. | 3 | Degradation of components. Bad components batch. | Choosing components with enough FIT rate to fulfil the product life requirements. | 1 | 3 | Functional Testing. Thermal and Relative Humidity Testing. Condensed Humidity Testing. EFT Testing. Vibration Testing. ATM Testing. MVAr Testing. Pre-Cosure Testing. EOL Testing. | iiGD Power Supply Fault. | 2 | 6 | [12 empty] | 13496
SV104-13497 |  |  |  | Resistor fails short. | No immediate effect. | Device will keep working normally. | CLB will have no effect | System will keep working normally. | 1 | Electrical over stress. Over current. Thermal heating. | Choosing components with enough FIT rate to fulfill the product life requirements. | 1 | 1 | Functional Testing. Thermal and Relative Humidity Testing. Condensed Humidity Testing. EFT Testing. Vibration Testing. ATM Testing. MVAr Testing. Pre-Cosure Testing. EOL Testing. | None. | 5 | 5 | [12 empty] | 13497
SV104-13498 | SPI_DIN - feedback input RC network - Resistor. | R151_1, R151_2, R151_3, R151_4 | To suppress ripples and noise. | Resistor fails open. | Constant HIGH State signal will be sent to SoC. iiSC will not be able to detect GATE PS Failure Fault of respective iiGD. | If GATE PS Failure occurs, affected MVAr will be bypassed by using CLB as long as the issue persist. Device will keep working normally with reduced injection capability. | CLB Close Command will be generated by Firmware of iiSC board | System will keep working normally with reduced injection capability. | 3 | Degradation of components. Bad components batch. | Choosing components with enough FIT rate to fulfil the product life requirements. | 1 | 3 | Functional Testing. Thermal and Relative Humidity Testing. Condensed Humidity Testing. EFT Testing. Vibration Testing. ATM Testing. MVAr Testing. Pre-Cosure Testing. EOL Testing. | iiGD Power Supply Fault. | 2 | 6 | [12 empty] | 13498
SV104-13499 |  |  |  | Resistor fails short. | No immediate effect. | Device will keep working normally. | CLB will have no effect | System will keep working normally. | 1 | Electrical over stress. Over current. Thermal heating. | Choosing components with enough FIT rate to fulfill the product life requirements. | 1 | 1 | Functional Testing. Thermal and Relative Humidity Testing. Condensed Humidity Testing. EFT Testing. Vibration Testing. ATM Testing. MVAr Testing. Pre-Cosure Testing. EOL Testing. | None. | 5 | 5 | [12 empty] | 13499
SV104-13500 | SPI_DIN - feedback - Terminating Resistor. | R101_1, R101_2, R101_3, R101_4 | To suppress data corruption. | Resistor fails-open. | No immediate effect. | Device will keep working normally. | CLB will have no effect | System will keep working normally. | 1 | Degradation of components. Bad batch of components. | Device will remain in monitoring mode. Choosing components with enough FIT rate to fulfil the product life requirements. | 1 | 1 | Functional Testing. Thermal and Relative Humidity Testing. Condensed Humidity Testing. EFT Testing. Vibration Testing. ATM Testing. MVAr Testing. Pre-Cosure Testing. EOL Testing. | None. | 5 | 5 | [12 empty] | 13500
SV104-13501 |  |  |  | Resistor fails-short. | Feedback signal path will get shorted to each other. A constant HIGH Signal will be received at RO pin. iiSC will not be able to detect GATE PS Failure Fault of respective iiGD. | If GATE PS Failure occurs, affected MVAr will be bypassed by using CLB as long as the issue persist. Device will keep working normally with reduced injection capability. | CLB Close Command will be generated by Firmware of iiSC board | System will keep working normally with reduced injection capability. | 3 | Degradation of components. Bad components batch. | Choosing components with enough FIT rate to fulfil the product life requirements. | 1 | 3 | Functional Testing. Thermal and Relative Humidity Testing. Condensed Humidity Testing. EFT Testing. Vibration Testing. ATM Testing. MVAr Testing. Pre-Cosure Testing. EOL Testing. | iiGD Power Supply Fault. | 2 | 6 | [12 empty] | 13501
SV104-13502 | SPI_DIN - feedback - Bus biasing pull down resistors. | R439_1, R439_2, R439_3, R439_4 | To bias the bus voltage to a known state. | Resistor fails-open. | Feedback pin will be floating. No immediate effect. | No immediate effect. Device will keep working normally. | CLB will have no effect | System will keep working normally. | 1 | Degradation of components. Bad batch of components. | Device will stay in monitoring mode. Choosing components with enough FIT rate to fulfil the product life requirements. | 1 | 1 | Functional Testing. Thermal and Relative Humidity Testing. Condensed Humidity Testing. EFT Testing. Vibration Testing. ATM Testing. MVAr Testing. Pre-Cosure Testing. EOL Testing. | None. | 5 | 5 | [12 empty] | 13502
SV104-13503 |  |  |  | Resistor fails-short. | Constant LOW State signal will be sent to SoC. iiSC will Trigger GATE PS Failure Fault of respective iiGD. | Affected MVAr will be bypassed by using CLB as long as the issue persist. Device will keep working normally with reduced injection capability. | CLB Close Command will be generated by Firmware of iiSC board | System will keep working normally with reduced injection capability. | 3 | Degradation of components. Bad batch of components. | Device will stay in monitoring mode. Choosing components with enough FIT rate to fulfil the product life requirements. | 1 | 3 | Functional Testing. Thermal and Relative Humidity Testing. Condensed Humidity Testing. EFT Testing. Vibration Testing. ATM Testing. MVAr Testing. Pre-Cosure Testing. EOL Testing. | None. | 5 | 15 | [12 empty] | 13503
SV104-13504 | SPI_DIN - feedback - Bus biasing pull up resistors. | R440_1, R440_2, R440_3, R440_4 | To bias the bus voltage to a known state. | Resistor fails-open. | Feedback pin of CLB will be floating. | No immediate effect. Device will keep working normally. | CLB will have no effect. | System will keep working normally. | 1 | Degradation of components. Bad batch of components. | Device will stay in monitoring mode. Choosing components with enough FIT rate to fulfil the product life requirements. | 1 | 1 | Functional Testing. Thermal and Relative Humidity Testing. Condensed Humidity Testing. EFT Testing. Vibration Testing. ATM Testing. MVAr Testing. Pre-Cosure Testing. EOL Testing. | None. | 5 | 5 | [12 empty] | 13504
SV104-13505 |  |  |  | Resistor fails-short. | Constant HIGH State signal will be sent to SoC. iiSC will not be able to detect GATE PS Failure Fault of respective iiGD. | If GATE PS Failure occurs, affected MVAr will be bypassed by using CLB as long as the issue persist. Device will keep working normally with reduced injection capability. | CLB Close Command will be generated by Firmware of iiSC board | System will keep working normally with reduced injection capability. | 3 | Degradation of components. Bad batch of components. | Device will stay in monitoring mode. Choosing components with enough FIT rate to fulfil the product life requirements. | 1 | 3 | Functional Testing. Thermal and Relative Humidity Testing. Condensed Humidity Testing. EFT Testing. Vibration Testing. ATM Testing. MVAr Testing. Pre-Cosure Testing. EOL Testing. | None. | 5 | 15 | [12 empty] | 13505
SV104-13506 | C_P5V - Supply filtering capacitors | C83_1, C83_2, C83_3, C83_4 C116_1, C116_2, C116_3, C116_4, | To filter out ripples and noise. | Capacitor fails open. | Noise filtering will be reduced. No immediate effect. | No immediate effect. Device will keep working normally. | CLB will have no effect | System will keep working normally. | 1 | Over voltage. De-gradation of components. | Usage of over-rated components. Using components with industrial grade scale. Choosing components with enough FIT rate to fulfil the product life requirements. | 1 | 1 | Functional Testing. Thermal and Relative Humidity Testing. Condensed Humidity Testing. EFT Testing. Vibration Testing. ATM Testing. MVAr Testing. Pre-Cosure Testing. EOL Testing. | None. | 5 | 5 | [12 empty] | 13506
SV104-13507 |  |  |  | Capacitor fails short. | C_P5 V rail will be shorted to ground. P5V rail will be shorted to ground. All sections powered by it will shut down. iiSC will shut down. | Device will transit to monitoring state. | Heartbeat of iiSC board to CLB board will stop. | Affected device and its associated group of devices will transit to monitoring mode. System will keep working with reduced injection capability. | 3 | Dielectric failure. | Choosing components with enough FIT rate to fulfill the product life requirements. Components with higher ratings (current/voltage) are used. | 2 | 6 | Functional Testing. Thermal and Relative Humidity Testing. Condensed Humidity Testing. EFT Testing. Vibration Testing. ATM Testing. MVAr Testing. Pre-Cosure Testing. EOL Testing. | Loss of communication between iiDCE and iiSC. | 3 | 18 | [12 empty] | 13507
SV104-13508 | C_P5V - Supply filtering capacitors | C600_1, C600_2, C600_3, C600_4, C601_1, C601_2, C601_3, C601_4, C602_1, C602_2, C602_3, C602_4, C603_1, C603_2, C603_3, C603_4, | To filter out ripples and noise. | Capacitor fails open. | Noise filtering will be reduced. No immediate effect. | No immediate effect. Device will keep working normally. | CLB will have no effect | System will keep working normally. | 1 | Over voltage. De-gradation of components. | Usage of over-rated components. Using components with industrial grade scale. Choosing components with enough FIT rate to fulfil the product life requirements. | 1 | 1 | Functional Testing. Thermal and Relative Humidity Testing. Condensed Humidity Testing. EFT Testing. Vibration Testing. ATM Testing. MVAr Testing. Pre-Cosure Testing. EOL Testing. | None. | 5 | 5 | [12 empty] | 13508
SV104-13509 |  |  |  | Capacitor fails short. | C_P5 V rail will be shorted to ground. P5V rail will be shorted to ground. All sections powered by it will shut down. iiSC will shut down. | Device will transit to monitoring state. | Heartbeat of iiSC board to CLB board will stop. | Affected device and its associated group of devices will transit to monitoring mode. System will keep working with reduced injection capability. | 3 | Dielectric failure. | Choosing components with enough FIT rate to fulfill the product life requirements. Components with higher ratings (current/voltage) are used. | 2 | 6 | Functional Testing. Thermal and Relative Humidity Testing. Condensed Humidity Testing. EFT Testing. Vibration Testing. ATM Testing. MVAr Testing. Pre-Cosure Testing. EOL Testing. | Loss of communication between iiDCE and iiSC. | 3 | 18 | [12 empty] | 13509
| iiSC Board - CLB Board RS485 Interface | [28 empty] | 0
| CLB Board RS485 Interface | [28 empty] | 0
SV104-13510 | Connector. | J25 | To communicate with CLB board. | Harness/connector failure. | iiSC will receive a HIGH signal Signals will not be available for Controlling CLB. iiSC will not be able to Control \ monitor CLB. iiSC will detect HIGH signal at CLB_Health signal and consider Power Failure of CLB Board. | If device is already in injection mode it will transit to monitoring mode. Device will stay in monitoring mode as long as the issue persist. | Heartbeat of iiSC board to CLB board will stop. | Affected device and its associated group of devices will transit to monitoring mode. System will keep working with reduced injection capability. | 3 | Cable breaks or connector disengaged. | System will switch to monitoring mode. | 2 | 6 | Functional Testing. Thermal and Relative Humidity Testing. Condensed Humidity Testing. EFT Testing. Vibration Testing. ATM Testing. MVAr Testing. Pre-Cosure Testing. EOL Testing. | No Heartbeat from CLB. | 2 | 12 | [12 empty] | 13510
SV104-9957 | Tx - RS485 transmitter IC for CLB control. | U19 | To transmit Open command to CLB. | IC fails in such a way that output remains high. | Signal will always remain high. iiSC will not be able to send open command to CLB. | Device will keep working normally until the CLB open command is generated | iiSC will not be able to operate CLB. | System will keep working normally. When CLB open command will be generated the system Injection capability will be reduced. | 2 | Degradation of components. Bad batch of components. | Device will stay in monitoring mode. Choosing components with enough FIT rate to fulfil the product life requirements. | 1 | 2 | Functional Testing. Thermal and Relative Humidity Testing. Condensed Humidity Testing. EFT Testing. Vibration Testing. ATM Testing. MVAr Testing. Pre-Cosure Testing. EOL Testing. | CLB mechanical switch status as HIGH. | 2 | 4 | [12 empty] | -9957
SV104-9958 |  |  |  | IC fails in such a way that output remains low. | Signal will always remain low. iiSC will not be able to send open command to CLB. CLB will remain open. | No immediate effect. Device will keep working normally until the CLB open command is generated. | CLB will remain open until close command is generated by iiSC. Once closed, iiSC will not be able to operate CLB. | System will keep working normally. When CLB open command will be generated the system Injection capability will be reduced. | 2 | Degradation of components. Bad batch of components. | Device will stay in monitoring mode. Choosing components with enough FIT rate to fulfil the product life requirements. | 1 | 2 | Functional Testing. Thermal and Relative Humidity Testing. Condensed Humidity Testing. EFT Testing. Vibration Testing. ATM Testing. MVAr Testing. Pre-Cosure Testing. EOL Testing. | CLB mechanical switch status as LOW. | 2 | 4 | [12 empty] | -9958
SV104-14821 |  |  |  | Intermittent failure / incorrect Transmission | Signal will be distorted. iiSC will send incorrect command signal to open CLB and therefore the CLB could not be opened. | No immediate effect. Device will keep working normally until the CLB open command is generated. | CLB will remain open until close command is generated by iiSC. Once closed, iiSC will not be able to operate CLB. | System will keep working normally. When CLB open command will be generated the system Injection capability will be reduced. | 2 | Degradation of components. Bad/refurbished/ counterfeit parts can cause this issue. | Improving the component procuring process. Choosing components with enough FIT rate to fulfil the product life requirements. | 2 | 4 | Functional Testing. Thermal and Relative Humidity Testing. Condensed Humidity Testing. EFT Testing. Vibration Testing. ATM Testing. MVAr Testing. Pre-Cosure Testing. EOL Testing. | CLB mechanical switch status: Intermitent HIGH / LOW. | 2 | 8 | [12 empty] | 14821
SV104-9959 | Tx - RS485 transmitter IC for CLB control. | U108 | To transmit Close command CLB. | IC fails in such a way that output remains high. | Signal will always remain high. iiSC will not be able to send close command to CLB. When firmware will generate close command, it will declare CLB Stuck open. | No immediate effect. Device will keep working normally until the CLB close command is generated. If device is already in injection mode it will transit to monitoring mode. | iiSC will not be able to operate CLB. | System will keep working normally. When CLB close command will be generated the system Injection capability will be reduced. | 3 | Degradation of components. Bad batch of components. | Device will stay in monitoring mode. Choosing components with enough FIT rate to fulfil the product life requirements. | 1 | 3 | Functional Testing. Thermal and Relative Humidity Testing. Condensed Humidity Testing. EFT Testing. Vibration Testing. ATM Testing. MVAr Testing. Pre-Cosure Testing. EOL Testing. | CLB mechanical switch status as HIGH. | 2 | 6 |  | "CLB Stuck Open" Alarm will be detected. | [10 empty] | -9959
SV104-9960 |  |  |  | IC fails in such a way that output remains low. | Signal will always remain low. iiSC will not be able to send close command to CLB. When firmware will generate close command, it will declare CLB Stuck open. | Device will keep working normally until the CLB close command is generated If device is already in injection mode it will transit to monitoring mode. | iiSC will not be able to operate CLB. | System will keep working normally. When CLB close command will be generated the system Injection capability will be reduced. | 3 | Degradation of components. Bad batch of components. | Device will stay in monitoring mode. Choosing components with enough FIT rate to fulfil the product life requirements. | 1 | 3 | Functional Testing. Thermal and Relative Humidity Testing. Condensed Humidity Testing. EFT Testing. Vibration Testing. ATM Testing. MVAr Testing. Pre-Cosure Testing. EOL Testing. | CLB mechanical switch status as HIGH. | 2 | 6 |  | "CLB Stuck Open" Alarm will be detected. | [10 empty] | -9960
SV104-14822 |  |  |  | Intermittent failure / incorrect Transmission | Signal will be distorted. iiSC will send incorrect command signal to close CLB and therefore the CLB could not be closed. | Device will keep working normally until the CLB close command is generated If device is already in injection mode it will transit to monitoring mode. | iiSC will not be able to operate CLB. | System will keep working normally. When CLB close command will be generated the system Injection capability will be reduced. | 3 | Degradation of components. Bad/refurbished/ counterfeit parts can cause this issue. | Improving the component procuring process. Choosing components with enough FIT rate to fulfil the product life requirements. | 2 | 6 | Functional Testing. Thermal and Relative Humidity Testing. Condensed Humidity Testing. EFT Testing. Vibration Testing. ATM Testing. MVAr Testing. Pre-Cosure Testing. EOL Testing. | CLB mechanical switch status as HIGH. | 2 | 12 |  | "CLB Stuck Open" Alarm will be detected. | [10 empty] | 14822
SV104-9961 | Tx - RS485 transmitter IC for CLB Heartbeat. | U145 | To transmit Heartbeat to CLB. | IC fails in such a way that output remains high. | Signal will always remain high. CLB board will detect iiSC as unhealthy. Two Conditions may occur CLB board will check the DC-Link 1)if DC link is OV then it will Close the CLB. 2)if no DC link OV then it will open the CLB. | Affected MVAr will be bypassed by using CLB as long as the issue persist. Device will keep working normally with reduced injection capability. | CLB board will check the DC-Link and will choose the conditions. (1or2) | System will keep working normally with reduced injection capability. | 3 | Degradation of components. Bad batch of components. | Device will stay in monitoring mode. Choosing components with enough FIT rate to fulfil the product life requirements. | 1 | 3 | Functional Testing. Thermal and Relative Humidity Testing. Condensed Humidity Testing. EFT Testing. Vibration Testing. ATM Testing. MVAr Testing. Pre-Cosure Testing. EOL Testing. | Conditions 1. CLB mechanical switch status as low. 2. CLB mechanical switch status as HIGH. | 2 | 6 | [12 empty] | -9961
SV104-9962 |  |  |  | IC fails in such a way that output remains low. | Signal will always remain low. CLB board will detect iiSC as unhealthy. Two Conditions may occur CLB board will check the DC-Link 1)if DC link is OV then it will Close the CLB. 2)if no DC link OV then it will open the CLB. | Affected MVAr will be bypassed by using CLB as long as the issue persist. Device will keep working normally with reduced injection capability. | CLB board will check the DC-Link and will choose the conditions. (1or2) | System will keep working normally with reduced injection capability. | 3 | Degradation of components. Bad batch of components. | Device will stay in monitoring mode. Choosing components with enough FIT rate to fulfil the product life requirements. | 1 | 3 | Functional Testing. Thermal and Relative Humidity Testing. Condensed Humidity Testing. EFT Testing. Vibration Testing. ATM Testing. MVAr Testing. Pre-Cosure Testing. EOL Testing. | Conditions 1. CLB mechanical switch status as low. 2. CLB mechanical switch status as HIGH. | 2 | 6 | [12 empty] | -9962
SV104-14823 |  |  |  | Intermittent failure / incorrect Transmission | Signal will be distorted and wrong triggering may occur causing the CLB to open/close based on DC link. 1)if DC link is OV then it will Close the CLB. 2)if no DC link OV then it will open the CLB. | Affected MVAr will be bypassed by using CLB as long as the issue persist. Device will keep working normally with reduced injection capability. | CLB board will check the DC-Link and will choose the conditions. (1or2) | System will keep working normally with reduced injection capability. | 3 | Degradation of components. Bad/refurbished/ counterfeit parts can cause this issue. | Improving the component procuring process. Choosing components with enough FIT rate to fulfil the product life requirements. | 2 | 6 | Functional Testing. Thermal and Relative Humidity Testing. Condensed Humidity Testing. EFT Testing. Vibration Testing. ATM Testing. MVAr Testing. Pre-Cosure Testing. EOL Testing. | Conditions 1. CLB mechanical switch status as low. 2. CLB mechanical switch status as HIGH. | 2 | 12 | [12 empty] | 14823
SV104-9963 | Tx - RS485 transmitter for CLB control. | U146 | Not implemented | IC fails in such a way that output remains high. | Signal will always remain high. | Not implemented | Not implemented. | Not implemented. | 1 | Degradation of components. Bad batch of components. | Choosing components with enough FIT rate to fulfill the product life requirements. Components with higher ratings (current/voltage) are used. | 1 | 1 | Functional Testing. Thermal and Relative Humidity Testing. Condensed Humidity Testing. EFT Testing. Vibration Testing. ATM Testing. MVAr Testing. Pre-Cosure Testing. EOL Testing. | None. | 5 | 5 | [12 empty] | -9963
SV104-9964 |  |  |  | IC fails in such a way that output remains low. | Signal will always remain high. |  |  |  | 1 | Degradation of components. Bad batch of components. | Choosing components with enough FIT rate to fulfill the product life requirements. Components with higher ratings (current/voltage) are used. | 1 | 1 | Functional Testing. Thermal and Relative Humidity Testing. Condensed Humidity Testing. EFT Testing. Vibration Testing. ATM Testing. MVAr Testing. Pre-Cosure Testing. EOL Testing. | None. | 5 | 5 | [12 empty] | -9964
SV104-14824 |  |  |  | Intermittent failure / incorrect Transmission | Wrong value or distortion in the signal may occur. |  |  |  | 1 | Degradation of components. Bad/refurbished/ counterfeit parts can cause this issue. | Improving the component procuring process. Choosing components with enough FIT rate to fulfil the product life requirements. | 2 | 2 | Functional Testing. Thermal and Relative Humidity Testing. Condensed Humidity Testing. EFT Testing. Vibration Testing. ATM Testing. MVAr Testing. Pre-Cosure Testing. EOL Testing. | None. | 5 | 10 | [12 empty] | 14824
SV104-9965 | Tx U19 - Active high enable pin resistor. (R104) | R104 | To enable the U19 IC. | Resistor fails-open. | Tx U19 will be disabled. iiSC won't be able to transmit OPEN signals to CLB. | Device will keep working normally until the CLB open command is generated | CLB cannot be opened by iiSC command. | System will keep working normally. When CLB open command will be generated the system Injection capability will be reduced. | 2 | Degradation of components. Bad batch of components. | Device will stay in monitoring mode. Choosing components with enough FIT rate to fulfil the product life requirements. | 1 | 2 | Functional Testing. Thermal and Relative Humidity Testing. Condensed Humidity Testing. EFT Testing. Vibration Testing. ATM Testing. MVAr Testing. Pre-Cosure Testing. EOL Testing. | CLB mechanical switch status. | 2 | 4 | [12 empty] | -9965
SV104-9966 |  |  |  | Resistor fails-short | Tx U19 will remain enabled. | No immediate effect. Device will keep working normally. | CLB will have no effect. | System will keep working normally. | 1 | Degradation of components. Bad batch of components. | Choosing components with enough FIT rate to fulfil the product life requirements. | 1 | 1 | Functional Testing. Thermal and Relative Humidity Testing. Condensed Humidity Testing. EFT Testing. Vibration Testing. ATM Testing. MVAr Testing. Pre-Cosure Testing. EOL Testing. | None. | 5 | 5 | [12 empty] | -9966
SV104-9967 | Tx U108- Active high enable pin resistor. (R185) | R185 | To enable the U108 IC. | Resistor fails-open. | Tx U108 will be disabled. iiSC won't be able to transmit Close signals to CLB | Device will keep working normally until the CLB close command is generated | CLB cannot be closed by iiSC command. | System will keep working normally. When CLB close command will be generated the system Injection capability will be reduced. | 1 | Degradation of components. Bad batch of components. | Device will stay in monitoring mode. Choosing components with enough FIT rate to fulfil the product life requirements. | 1 | 1 | Functional Testing. Thermal and Relative Humidity Testing. Condensed Humidity Testing. EFT Testing. Vibration Testing. ATM Testing. MVAr Testing. Pre-Cosure Testing. EOL Testing. | CLB mechanical switch status. | 2 | 2 | [12 empty] | -9967
SV104-9968 |  |  |  | Resistor fails-short | Tx U108 will remain enabled. | No immediate effect. Device will keep working normally. | CLB will have no effect. | System will keep working normally. | 1 | Degradation of components. Bad batch of components. | Choosing components with enough FIT rate to fulfil the product life requirements. | 1 | 1 | Functional Testing. Thermal and Relative Humidity Testing. Condensed Humidity Testing. EFT Testing. Vibration Testing. ATM Testing. MVAr Testing. Pre-Cosure Testing. EOL Testing. | None. | 5 | 5 | [12 empty] | -9968
SV104-9969 | Tx U145 - Active high enable pin resistor. (R669) | R669 | To enable the U145 IC. | Resistor fails-open. | Tx U145 will be disabled. iiSC won't be able to transmit Heartbeat signals to CLB. | Affected MVAr will be bypassed by using CLB as long as the issue persist. Device will keep working normally with reduced injection capability. | CLB will have no effect. | System will keep working normally with reduced injection capability. | 3 | Degradation of components. Bad batch of components. | Device will stay in monitoring mode. Choosing components with enough FIT rate to fulfil the product life requirements. | 1 | 3 | Functional Testing. Thermal and Relative Humidity Testing. Condensed Humidity Testing. EFT Testing. Vibration Testing. ATM Testing. MVAr Testing. Pre-Cosure Testing. EOL Testing. | CLB mechanical switch status. | 2 | 6 | [12 empty] | -9969
SV104-9970 |  |  |  | Resistor fails-short | Tx U145 will remain enabled. | No immediate effect. Device will keep working normally. | CLB will have no effect. | System will keep working normally. | 1 | Degradation of components. Bad batch of components. | Choosing components with enough FIT rate to fulfil the product life requirements. | 1 | 1 | Functional Testing. Thermal and Relative Humidity Testing. Condensed Humidity Testing. EFT Testing. Vibration Testing. ATM Testing. MVAr Testing. Pre-Cosure Testing. EOL Testing. | None. | 5 | 5 | [12 empty] | -9970
SV104-9971 | Tx U146 - Active high enable pin resistor. | R674 | To enable the U146 IC. | Resistor fails-open. | Tx U146 will be disabled. | Not implemented | Not implemented | Not implemented. | 1 | Degradation of components. Bad batch of components. | Choosing components with enough FIT rate to fulfil the product life requirements. | 1 | 1 | Functional Testing. Thermal and Relative Humidity Testing. Condensed Humidity Testing. EFT Testing. Vibration Testing. ATM Testing. MVAr Testing. Pre-Cosure Testing. EOL Testing. | None. | 5 | 5 | [12 empty] | -9971
SV104-9972 |  |  |  | Resistor fails-short | Tx U146 will remain enabled. |  |  |  | 1 | Degradation of components. Bad batch of components. | Choosing components with enough FIT rate to fulfil the product life requirements. | 1 | 1 | Functional Testing. Thermal and Relative Humidity Testing. Condensed Humidity Testing. EFT Testing. Vibration Testing. ATM Testing. MVAr Testing. Pre-Cosure Testing. EOL Testing. | None. | 5 | 5 | [12 empty] | -9972
SV104-9973 | RS485 CLB interface transmitter pull up resistors. | R190 | To keep the Tx pins to known state. | One of the resistors fails open. | Fail safe will be compromised. | No immediate effect. Device will keep working normally. | CLB will have no effect. | System will keep working normally. | 1 | Degradation of components. Bad batch of components. | Choosing components with enough FIT rate to fulfil the product life requirements. | 1 | 1 | Functional Testing. Thermal and Relative Humidity Testing. Condensed Humidity Testing. EFT Testing. Vibration Testing. ATM Testing. MVAr Testing. Pre-Cosure Testing. EOL Testing. | None. | 5 | 5 | [12 empty] | -9973
SV104-9974 |  |  |  | One of the resistors fails short. | CLB open signal will be constantly High. iiSC will fail to send CLB open command. | Device will keep working normally until open command is sent. | CLB will have no effect. | System will keep working normally until open command is sent. | 2 | Degradation of components. Bad batch of components. | Device will stay in monitoring mode. Choosing components with enough FIT rate to fulfil the product life requirements. | 1 | 2 | Functional Testing. Thermal and Relative Humidity Testing. Condensed Humidity Testing. EFT Testing. Vibration Testing. ATM Testing. MVAr Testing. Pre-Cosure Testing. EOL Testing. | CLB mechanical switch status. | 2 | 4 | [12 empty] | -9974
SV104-10405 | RS485 CLB interface transmitter pull up resistors. | R191 | To keep the Tx pins to known state. | One of the resistors fails open. | Fail safe will be compromised. | No immediate effect. Device will keep working normally. | CLB will have no effect. | System will keep working normally. | 1 | Degradation of components. Bad batch of components. | Choosing components with enough FIT rate to fulfil the product life requirements. | 1 | 1 | Functional Testing. Thermal and Relative Humidity Testing. Condensed Humidity Testing. EFT Testing. Vibration Testing. ATM Testing. MVAr Testing. Pre-Cosure Testing. EOL Testing. | None. | 5 | 5 | [12 empty] | 10405
SV104-10406 |  |  |  | One of the resistors fails short. | CLB close signal will be constantly High. iiSC will fail to send CLB close command. | No immediate effect. Device will keep working normally until CLOSE command is sent. | CLB will have no effect. | System will keep working normally until open command is sent. | 2 | Degradation of components. Bad batch of components. | Device will stay in monitoring mode. Choosing components with enough FIT rate to fulfil the product life requirements. | 1 | 2 | Functional Testing. Thermal and Relative Humidity Testing. Condensed Humidity Testing. EFT Testing. Vibration Testing. ATM Testing. MVAr Testing. Pre-Cosure Testing. EOL Testing. | CLB mechanical switch status. | 2 | 4 | [12 empty] | 10406
SV104-10407 | RS485 CLB interface transmitter pull up resistors. | R192 | To keep the Tx pins to known state. | One of the resistors fails open. | Fail safe will be compromised. | No immediate effect. Device will keep working normally. | CLB will have no effect. | System will keep working normally. | 1 | Degradation of components. Bad batch of components. | Choosing components with enough FIT rate to fulfil the product life requirements. | 1 | 1 | Functional Testing. Thermal and Relative Humidity Testing. Condensed Humidity Testing. EFT Testing. Vibration Testing. ATM Testing. MVAr Testing. Pre-Cosure Testing. EOL Testing. | None. | 5 | 5 | [12 empty] | 10407
SV104-10408 |  |  |  | One of the resistors fails short. | Heartbeat of CLB will be High instead of PWM signal. iiSC wont be able to send HEARTBEAT to CLB. | Affected MVAr will be bypassed by using CLB as long as the issue persist. Device will keep working normally with reduced injection capability. | CLB will be open or closed depending upon the DC link OV status. | System will keep working normally with reduced injection capability. | 3 | Degradation of components. Bad batch of components. | Device will stay in monitoring mode. Choosing components with enough FIT rate to fulfil the product life requirements. | 1 | 3 | Functional Testing. Thermal and Relative Humidity Testing. Condensed Humidity Testing. EFT Testing. Vibration Testing. ATM Testing. MVAr Testing. Pre-Cosure Testing. EOL Testing. | CLB mechanical switch status. | 2 | 6 | [12 empty] | 10408
SV104-10409 | RS485 CLB interface transmitter pull up resistors. | R193 | To keep the Tx pins to known state. Not in USE currently | One of the resistors fails open. | Fail safe will be compromised. | Not implemented | Not implemented | Not implemented. | 1 | Degradation of components. Bad batch of components. | Choosing components with enough FIT rate to fulfil the product life requirements. | 1 | 1 | Functional Testing. Thermal and Relative Humidity Testing. Condensed Humidity Testing. EFT Testing. Vibration Testing. ATM Testing. MVAr Testing. Pre-Cosure Testing. EOL Testing. | None. | 5 | 5 | [12 empty] | 10409
SV104-10410 |  |  |  | One of the resistors fails short. | iiSC won't be able to communicate with CLB through that corresponding pin. |  |  |  | 1 | Degradation of components. Bad batch of components. | Device will stay in monitoring mode. Choosing components with enough FIT rate to fulfil the product life requirements. | 1 | 1 | Functional Testing. Thermal and Relative Humidity Testing. Condensed Humidity Testing. EFT Testing. Vibration Testing. ATM Testing. MVAr Testing. Pre-Cosure Testing. EOL Testing. | CLB mechanical switch status. | 2 | 2 | [12 empty] | 10410
SV104-9975 | CLB - RS485 interface IC noise filter capacitor. | C118, C210, C611, C612 | To filter noise. | Capacitor fails-open. | No immediate effect. iiSC will keep working normally. Noise may cause slight distortion in signal. | No immediate effect. Device will keep working normally. | CLB will have no effect. | System will keep working normally. | 1 | Over voltage. De-gradation of components. | Usage of over-rated components. Using components with industrial grade scale. Choosing components with enough FIT rate to fulfil the product life requirements. | 1 | 1 | Functional Testing. Thermal and Relative Humidity Testing. Condensed Humidity Testing. EFT Testing. Vibration Testing. ATM Testing. MVAr Testing. Pre-Cosure Testing. EOL Testing. | None. | 5 | 5 | [12 empty] | -9975
SV104-9976 |  |  |  | Capacitor fails-short. | 3.3V Rail voltage will be shorted to ground. There will be no supply for CLB, Safe state, eMMC interfaces. | Affected MVAr will be bypassed by using CLB as long as the issue persist. Device will keep working normally with reduced injection capability. | CLB cannot be controlled by iiSC. CLB will be open or closed depending upon the DC link OV status. | System will keep working normally with reduced injection capability. | 3 | Dielectric failure. | Respective MVAr will switch to monitoring mode. Choosing components with enough FIT rate to fulfill the product life requirements. | 1 | 3 | Functional Testing. Thermal and Relative Humidity Testing. Condensed Humidity Testing. EFT Testing. Vibration Testing. ATM Testing. MVAr Testing. Pre-Cosure Testing. EOL Testing. | Loss of communication between iiDCE and iiSC. | 2 | 6 | [12 empty] | -9976
SV104-9977 | CLB RS485 - output side diodes array. | D20 | To protect against transients. | Diode fails-open. | Protection from transients will be reduced. iiSC will keep working normally until severe transits occurs. In case of severe transients transmitting signals will be affected. | No immediate effect. Device will keep working normally until severe transients occur. | CLB will have no effect. | System will keep working normally. | 1 | Over voltage. De-gradation of components. | Usage of over-rated components. Using components with industrial grade scale. Choosing components with enough FIT rate to fulfil the product life requirements. | 2 | 2 | Functional Testing. Thermal and Relative Humidity Testing. Condensed Humidity Testing. EFT Testing. Vibration Testing. ATM Testing. MVAr Testing. Pre-Cosure Testing. EOL Testing. | None. | 5 | 10 | [12 empty] | -9977
SV104-9978 |  |  |  | Diode fails-short to ground. | iiSC won't be able transmit any command to CLB.. All signals will remain normally high. iiSC won't be able to communicate with CLB. | Affected MVAr will declare fault since it cannot open/close CLB. Device will keep working normally with reduced injection capability. | CLB cannot be controlled by iiSC. | System will keep working normally with reduced injection capability. | 3 | Degradation of components. Bad batch of components. | Device will stay in monitoring mode. Choosing components with enough FIT rate to fulfil the product life requirements. | 2 | 6 | Functional Testing. Thermal and Relative Humidity Testing. Condensed Humidity Testing. EFT Testing. Vibration Testing. ATM Testing. MVAr Testing. Pre-Cosure Testing. EOL Testing. | Loss of communication between iiDCE and iiSC. | 2 | 12 | [12 empty] | -9978
SV104-9979 |  |  |  | Diode fails-short to Vcc. | iiSC won't be able transmit any command to CLB. All signals will remain normally high. iiSC won't be able to communicate with CLB. | No immediate effect. System will keep working normally until CLB close command will be generated by iiSC. | CLB will have no effect. | System will keep working normally until CLB close command will be generated by iiSC. | 3 | Degradation of components. Bad batch of components. | Device will stay in monitoring mode. Choosing components with enough FIT rate to fulfil the product life requirements. | 2 | 6 | Functional Testing. Thermal and Relative Humidity Testing. Condensed Humidity Testing. EFT Testing. Vibration Testing. ATM Testing. MVAr Testing. Pre-Cosure Testing. EOL Testing. | Loss of communication between iiDCE and iiSC. | 2 | 12 | [12 empty] | -9979
SV104-10411 | CLB RS485 - output side diodes array. | D21 | To protect against transients. | Diode fails-open. | Protection from transients will be reduced. iiSC will keep working normally until severe transits occurs. In case of severe transients transmitting signals will be affected. | No immediate effect. Device will keep working normally until severe transients occur. | CLB will have no effect. | System will keep working normally. | 1 | Over voltage. De-gradation of components. | Usage of over-rated components. Using components with industrial grade scale. Choosing components with enough FIT rate to fulfil the product life requirements. | 2 | 2 | Functional Testing. Thermal and Relative Humidity Testing. Condensed Humidity Testing. EFT Testing. Vibration Testing. ATM Testing. MVAr Testing. Pre-Cosure Testing. EOL Testing. | None. | 5 | 10 | [12 empty] | 10411
SV104-10412 |  |  |  | Diode fails-short to ground. | iiSC won't be able transmit HEART BEAT to CLB. All signals will remain normally low. iiSC won't be able to communicate with CLB | Affected MVAr will declare fault since it cannot open/close CLB. Device will keep working normally with reduced injection capability. | CLB cannot be controlled by iiSC. | System will keep working normally with reduced injection capability. | 3 | Degradation of components. Bad batch of components. | Device will stay in monitoring mode. Choosing components with enough FIT rate to fulfil the product life requirements. | 2 | 6 | Functional Testing. Thermal and Relative Humidity Testing. Condensed Humidity Testing. EFT Testing. Vibration Testing. ATM Testing. MVAr Testing. Pre-Cosure Testing. EOL Testing. | Loss of communication between iiDCE and iiSC. | 2 | 12 | [12 empty] | 10412
SV104-10413 |  |  |  | Diode fails-short to Vcc. | iiSC won't be able transmit any command to CLB. All signals will remain normally high. iiSC won't be able to communicate with CLB. | No immediate effect. System will keep working normally until CLB close command will be generated by iiSC. | CLB will have no effect. | System will keep working normally until CLB close command will be generated by iiSC. | 3 | Degradation of components. Bad batch of components. | Device will stay in monitoring mode. Choosing components with enough FIT rate to fulfil the product life requirements. | 2 | 6 | Functional Testing. Thermal and Relative Humidity Testing. Condensed Humidity Testing. EFT Testing. Vibration Testing. ATM Testing. MVAr Testing. Pre-Cosure Testing. EOL Testing. | Loss of communication between iiDCE and iiSC. | 2 | 12 | [12 empty] | 10413
SV104-9980 | Rx - RS485 receiver. | U135 | To receive "Mechanical Switch Status" from CLB. | IC fails in such a way that output remains high. | iiSC won't be able to read correct status of mechanical switch of CLB. iiSC will constantly read CLB switch as open. | No immediate effect. Since there is no check on Mechanical switch status device will keep working normally. | CLB will have no effect. | System will keep working normally. | 1 | Degradation of components. Bad batch of components. | Device will stay in monitoring mode. Choosing components with enough FIT rate to fulfil the product life requirements. | 1 | 1 | Functional Testing. Thermal and Relative Humidity Testing. Condensed Humidity Testing. EFT Testing. Vibration Testing. ATM Testing. MVAr Testing. Pre-Cosure Testing. EOL Testing. | CLB mechanical switch status as HIGH. | 2 | 2 | [12 empty] | -9980
SV104-9981 |  |  |  | IC fails in such a way that output remains low. | iiSC won't be able to read correct status of mechanical switch of CLB. iiSC will constantly read CLB switch as closed. | No immediate effect. Since there is no check on Mechanical switch status device will keep working normally. | CLB will have no effect. | System will keep working normally. | 1 | Degradation of components. Bad batch of components. | Device will stay in monitoring mode. Choosing components with enough FIT rate to fulfil the product life requirements. | 1 | 1 | Functional Testing. Thermal and Relative Humidity Testing. Condensed Humidity Testing. EFT Testing. Vibration Testing. ATM Testing. MVAr Testing. Pre-Cosure Testing. EOL Testing. | CLB mechanical switch status as LOW. | 2 | 2 | [12 empty] | -9981
SV104-14825 |  |  |  | Intermittent failure / incorrect Transmission | iiSC won't be able to read correct status of mechanical switch of CLB. iiSC may read CLB switch as open/closed when actually it is not in that state. | No immediate effect. Since there is no check on Mechanical switch status device will keep working normally. | CLB will have no effect. | System will keep working normally. | 1 | Degradation of components. Bad/refurbished/ counterfeit parts can cause this issue. | Improving the component procuring process. Choosing components with enough FIT rate to fulfil the product life requirements. | 2 | 2 | Functional Testing. Thermal and Relative Humidity Testing. Condensed Humidity Testing. EFT Testing. Vibration Testing. ATM Testing. MVAr Testing. Pre-Cosure Testing. EOL Testing. | CLB mechanical switch status. | 2 | 4 | [12 empty] | 14825
SV104-9982 | Rx - RS485 receiver. | U136 | To receive "Card Healthy Status" from CLB. | IC fails in such a way that output remains high. | iiSC won't be able to receive correct feedback. iiSC will consider power supply failure of CLB. | No immediate effect. Device will keep working normally. This failure will be rehistered in iiDCE. Incase of a fault on iiSC, the iiDCE will trigger main bypass | CLB will have no effect. | System will keep working normally with reduced injection capability. | 3 | Degradation of components. Bad batch of components. | Device will stay in monitoring mode. Choosing components with enough FIT rate to fulfil the product life requirements. | 1 | 3 | Functional Testing. Thermal and Relative Humidity Testing. Condensed Humidity Testing. EFT Testing. Vibration Testing. ATM Testing. MVAr Testing. Pre-Cosure Testing. EOL Testing. | CLB mechanical switch status. CLB heartbeat failure. | 2 | 6 | [12 empty] | -9982
SV104-9983 |  |  |  | IC fails in such a way that output remains low. | iiSC won't be able to receive correct feedback. iiSC will consider power supply of CLB as good. iiSC will consider cap charge below Open threshold and will declare "CLB Stuck Open" alarm. If iiSC tries / commands CLB to close, the Firmware will execute full bypass. | Affected MVAr will not be able to close CLB when commanded. If device is already in injection mode it will transit to monitoring mode. Device will stay in monitoring mode as long as the issue persist. | CLB will have no effect. | System will keep working normally with reduced injection capability. | 3 | Degradation of components. Bad batch of components. | Device will stay in monitoring mode. Choosing components with enough FIT rate to fulfil the product life requirements. | 1 | 3 | Functional Testing. Thermal and Relative Humidity Testing. Condensed Humidity Testing. EFT Testing. Vibration Testing. ATM Testing. MVAr Testing. Pre-Cosure Testing. EOL Testing. | CLB mechanical switch status feedback and CLB Card Health feedback. CLB Stuck open alarm. | 3 | 9 | [12 empty] | -9983
SV104-14826 |  |  |  | Intermittent failure / incorrect Transmission | False status of the CLB board may be reported. If iiSC tries / commands CLB to open, the Firmware may declare CLB stuck open. | Affected MVAr will not be able to close CLB when commanded. Incase of a fault on iiSC, the iiDCE will trigger main bypass | CLB will have no effect. | System will keep working normally with reduced injection capability. | 3 | Degradation of components. Bad/refurbished/ counterfeit parts can cause this issue. | Improving the component procuring process. Choosing components with enough FIT rate to fulfil the product life requirements. | 2 | 6 | Functional Testing. Thermal and Relative Humidity Testing. Condensed Humidity Testing. EFT Testing. Vibration Testing. ATM Testing. MVAr Testing. Pre-Cosure Testing. EOL Testing. | CLB mechanical switch status feedback and CLB Card Health feedback. CLB Stuck open alarm. | 3 | 18 | [12 empty] | 14826
SV104-9984 | Rx - RS485 receiver. | U137 | To receive "CLB closing Event" from CLB. | IC fails in such a way that output remains high. | iiSC will fail to receive 10 ms pulses from CLB board and will apply CLOSE command to the CLB. This will bypass this convertor. | Affected MVAr will be bypassed by using CLB as long as the issue persist. Device will keep working normally with reduced injection capability. | CLB Close Command will be generated by Firmware of iiSC board | System will keep working normally with reduced injection capability. | 3 | Degradation of components. Bad batch of components. | Device will stay in monitoring mode. Choosing components with enough FIT rate to fulfil the product life requirements. | 1 | 3 | Functional Testing. Thermal and Relative Humidity Testing. Condensed Humidity Testing. EFT Testing. Vibration Testing. ATM Testing. MVAr Testing. Pre-Cosure Testing. EOL Testing. | CLB Auto Close Alarm. CLB mechanical switch status. | 2 | 6 | [12 empty] | -9984
SV104-9985 |  |  |  | IC fails in such a way that output remains low. | iiSC will fail to receive 10us pulses from CLB board and will apply CLOSE command to the CLB. This will bypass this convertor. | Affected MVAr will be bypassed by using CLB as long as the issue persist. Device will keep working normally with reduced injection capability. | CLB Close Command will be generated by Firmware of iiSC board | System will keep working normally with reduced injection capability. | 3 | Degradation of components. Bad batch of components. | Device will stay in monitoring mode. Choosing components with enough FIT rate to fulfil the product life requirements. | 1 | 3 | Functional Testing. Thermal and Relative Humidity Testing. Condensed Humidity Testing. EFT Testing. Vibration Testing. ATM Testing. MVAr Testing. Pre-Cosure Testing. EOL Testing. | CLB Auto Close Alarm. CLB mechanical switch status. | 2 | 6 | [12 empty] | -9985
SV104-14827 |  |  |  | Intermittent failure / incorrect Transmission | Wrong signal or distortion will cause signal corruption. iiSC will fail to receive 10us pulses from CLB board and will apply CLOSE command to the CLB. This will bypass this convertor. | Affected MVAr will be bypassed by using CLB as long as the issue persist. Device will keep working normally with reduced injection capability. | CLB Close Command will be generated by Firmware of iiSC board | System will keep working normally with reduced injection capability. | 3 | Degradation of components. Bad/refurbished/ counterfeit parts can cause this issue. | Improving the component procuring process. Choosing components with enough FIT rate to fulfil the product life requirements. | 2 | 6 | Functional Testing. Thermal and Relative Humidity Testing. Condensed Humidity Testing. EFT Testing. Vibration Testing. ATM Testing. MVAr Testing. Pre-Cosure Testing. EOL Testing. | CLB Auto Close Alarm. CLB mechanical switch status. | 2 | 12 | [12 empty] | 14827
SV104-9986 | Rx U135- Active high enable pin resistor. | R642 | To enable the U135 IC. | Resistor fails-open. | Rx U135 will be disabled. iiSC won't be able to get mechanical switch status from CLB. | No immediate effect. Device will keep working normally. | CLB will have no effect. | System will keep working normally. | 1 | Degradation of components. Bad batch of components. | Device will stay in monitoring mode. Choosing components with enough FIT rate to fulfil the product life requirements. | 1 | 1 | Functional Testing. Thermal and Relative Humidity Testing. Condensed Humidity Testing. EFT Testing. Vibration Testing. ATM Testing. MVAr Testing. Pre-Cosure Testing. EOL Testing. | CLB mechanical switch status. | 2 | 2 | [12 empty] | -9986
SV104-9987 |  |  |  | Resistor fails-short | Rx U135 will remain enabled. | No immediate effect. Device will keep working normally. | CLB will have no effect. | System will keep working normally. | 1 | Degradation of components. Bad batch of components. | Choosing components with enough FIT rate to fulfil the product life requirements. | 1 | 1 | Functional Testing. Thermal and Relative Humidity Testing. Condensed Humidity Testing. EFT Testing. Vibration Testing. ATM Testing. MVAr Testing. Pre-Cosure Testing. EOL Testing. | None. | 5 | 5 | [12 empty] | -9987
SV104-9988 | Rx U136- Active high enable pin resistor. | R651 | To enable the U136 IC. | Resistor fails-open. | Rx U136 will be disabled. iiSC won't be able to get Health Status from CLB. | Affected MVAr will be bypassed by using CLB as long as the issue persist. Device will keep working normally with reduced injection capability. | CLB Close Command will be generated by Firmware of iiSC board | System will keep working normally with reduced injection capability. | 3 | Degradation of components. Bad batch of components. | Device will stay in monitoring mode. Choosing components with enough FIT rate to fulfil the product life requirements. | 1 | 3 | Functional Testing. Thermal and Relative Humidity Testing. Condensed Humidity Testing. EFT Testing. Vibration Testing. ATM Testing. MVAr Testing. Pre-Cosure Testing. EOL Testing. | No Heartbeat from CLB. | 2 | 6 | [12 empty] | -9988
SV104-9989 |  |  |  | Resistor fails-short | Rx U136 will remain enabled. | No immediate effect. Device will keep working normally. | CLB will have no effect. | System will keep working normally. | 1 | Degradation of components. Bad batch of components. | Choosing components with enough FIT rate to fulfil the product life requirements. | 1 | 1 | Functional Testing. Thermal and Relative Humidity Testing. Condensed Humidity Testing. EFT Testing. Vibration Testing. ATM Testing. MVAr Testing. Pre-Cosure Testing. EOL Testing. | None. | 5 | 5 | [12 empty] | -9989
SV104-9990 | Rx U137- Active high enable pin resistor. | R654 | To enable the U137 IC. | Resistor fails-open. | Rx U137 will be disabled. iiSC won't be able to get status from CLB. | No immediate effect. Device will keep working normally. | CLB will have no effect. | System will keep working normally. | 1 | Degradation of components. Bad batch of components. | Device will stay in monitoring mode. Choosing components with enough FIT rate to fulfil the product life requirements. | 1 | 1 | Functional Testing. Thermal and Relative Humidity Testing. Condensed Humidity Testing. EFT Testing. Vibration Testing. ATM Testing. MVAr Testing. Pre-Cosure Testing. EOL Testing. | No heartbeat from CLB. | 2 | 2 | [12 empty] | -9990
SV104-9991 |  |  |  | Resistor fails-short | Rx U137 will remain enabled. | No immediate effect. Device will keep working normally. | CLB will have no effect. | System will keep working normally. | 1 | Degradation of components. Bad batch of components. | Choosing components with enough FIT rate to fulfil the product life requirements. | 1 | 1 | Functional Testing. Thermal and Relative Humidity Testing. Condensed Humidity Testing. EFT Testing. Vibration Testing. ATM Testing. MVAr Testing. Pre-Cosure Testing. EOL Testing. | None. | 5 | 5 | [12 empty] | -9991
SV104-9992 | Rx U135 Output side pull up resistors. | R186 | To keep the pin at known state. | Resistor fails-open. | Feedback pin of CLB will have no effect. | No immediate effect. Device will keep working normally. | CLB will have no effect. | System will keep working normally. | 1 | Degradation of components. Bad batch of components. | Device will stay in monitoring mode. Choosing components with enough FIT rate to fulfil the product life requirements. | 1 | 1 | Functional Testing. Thermal and Relative Humidity Testing. Condensed Humidity Testing. EFT Testing. Vibration Testing. ATM Testing. MVAr Testing. Pre-Cosure Testing. EOL Testing. | None. | 5 | 5 | [12 empty] | -9992
SV104-9993 |  |  |  | Resistor fails-short. | iiSC won't be able to communicate with CLB through that corresponding pin. Respective pin will be constantly HIGH. iiSC will keep on detecting MECHANICAL_SWITCH_STATUS as open. | No immediate effect. Device will keep working normally until CLB close command is executed. | CLB will have no effect. | System will keep working normally. | 2 | Degradation of components. Bad batch of components. | Device will stay in monitoring mode. Choosing components with enough FIT rate to fulfil the product life requirements. | 1 | 2 | Functional Testing. Thermal and Relative Humidity Testing. Condensed Humidity Testing. EFT Testing. Vibration Testing. ATM Testing. MVAr Testing. Pre-Cosure Testing. EOL Testing. | No heartbeat from CLB. | 2 | 4 | [12 empty] | -9993
SV104-10414 | Rx U136 Output side pull up resistors. | R187 | To keep the pin at known state. | Resistor fails-open. | Feedback pin of CLB will have no effect. | No immediate effect. Device will keep working normally. | CLB will have no effect. | System will keep working normally. | 1 | Degradation of components. Bad batch of components. | Device will stay in monitoring mode. Choosing components with enough FIT rate to fulfil the product life requirements. | 1 | 1 | Functional Testing. Thermal and Relative Humidity Testing. Condensed Humidity Testing. EFT Testing. Vibration Testing. ATM Testing. MVAr Testing. Pre-Cosure Testing. EOL Testing. | None. | 5 | 5 | [12 empty] | 10414
SV104-10415 |  |  |  | Resistor fails-short. | iiSC won't be able to communicate with CLB through that corresponding pin. Respective pin will be constantly HIGH. iiSC will keep on detecting POWER_FAILURE of CLB. | Affected MVAr will be bypassed by using CLB as long as the issue persist. Device will keep working normally with reduced injection capability. | CLB will have no effect. | System will keep working normally with reduced injection capability. | 3 | Degradation of components. Bad batch of components. | Device will stay in monitoring mode. Choosing components with enough FIT rate to fulfil the product life requirements. | 1 | 3 | Functional Testing. Thermal and Relative Humidity Testing. Condensed Humidity Testing. EFT Testing. Vibration Testing. ATM Testing. MVAr Testing. Pre-Cosure Testing. EOL Testing. | No heartbeat from CLB. | 2 | 6 | [12 empty] | 10415
SV104-10416 | Rx U137 Output side pull up resistors. (R188) | R188 | To keep the pin at known state. | Resistor fails-open. | Feedback pin of CLB will be floating. | No immediate effect. Device will keep working normally. | CLB will have no effect. | System will keep working normally. | 1 | Degradation of components. Bad batch of components. | Device will stay in monitoring mode. Choosing components with enough FIT rate to fulfil the product life requirements. | 1 | 1 | Functional Testing. Thermal and Relative Humidity Testing. Condensed Humidity Testing. EFT Testing. Vibration Testing. ATM Testing. MVAr Testing. Pre-Cosure Testing. EOL Testing. | None. | 5 | 5 | [12 empty] | 10416
SV104-10417 |  |  |  | Resistor fails-short. | iiSC won't be able to communicate with CLB through that corresponding pin. Respective pin will be constantly HIGH. iiSC will be not be able to detect the closing event | No immediate effect. Device will keep working normally until CLB close command is executed. | CLB will have no effect. | System will keep working normally. | 2 | Degradation of components. Bad batch of components. | Device will stay in monitoring mode. Choosing components with enough FIT rate to fulfil the product life requirements. | 1 | 2 | Functional Testing. Thermal and Relative Humidity Testing. Condensed Humidity Testing. EFT Testing. Vibration Testing. ATM Testing. MVAr Testing. Pre-Cosure Testing. EOL Testing. | No heartbeat from CLB. | 2 | 4 | [12 empty] | 10417
SV104-9994 | CLB - RS485 interface IC noise filter capacitor. (C604, C605, C606) | C604, C605, C606 | To filter noise. | Capacitor fails-open. | No immediate effect. iiSC will keep working normally. Noise may cause slight distortion in signal. | No immediate effect. Device will keep working normally. | CLB will have no effect. | System will keep working normally. | 1 | Over voltage. De-gradation of components. | Usage of over-rated components. Using components with industrial grade scale. Choosing components with enough FIT rate to fulfil the product life requirements. | 1 | 1 | Functional Testing. Thermal and Relative Humidity Testing. Condensed Humidity Testing. EFT Testing. Vibration Testing. ATM Testing. MVAr Testing. Pre-Cosure Testing. EOL Testing. | None. | 5 | 5 | [12 empty] | -9994
SV104-9995 |  |  |  | Capacitor fails-short. | 3.3V Rail voltage will be shorted to ground. There will be no supply for CLB, Safe state, eMMC interfaces. | Affected MVAr will be bypassed by using CLB as long as the issue persist. Device will keep working normally with reduced injection capability. | CLB will be auto closed. | System will keep working normally with reduced injection capability. | 3 | Dielectric failure. | Respective MVAr will switch to monitoring mode. Choosing components with enough FIT rate to fulfill the product life requirements. | 1 | 3 | Functional Testing. Thermal and Relative Humidity Testing. Condensed Humidity Testing. EFT Testing. Vibration Testing. ATM Testing. MVAr Testing. Pre-Cosure Testing. EOL Testing. | No heartbeat from CLB. | 2 | 6 | [12 empty] | -9995
SV104-9996 | CLB RS485 - output side diodes array. (D11) | D11 | To protect against transients. | Diode fails-open. | Protection from transients will be reduced. iiSC will keep working normally until severe transits occurs. In case of severe transients feedback signals will be affected. | Device will keep working normally until severe transients occur. | CLB will have no effect. | System will keep working normally. | 1 | Degradation of components. Bad batch of components. Overcurrent. | Usage of over-rated components. Choosing components with enough FIT rate to fulfil the product life requirements. | 2 | 2 | Functional Testing. Thermal and Relative Humidity Testing. Condensed Humidity Testing. EFT Testing. Vibration Testing. ATM Testing. MVAr Testing. Pre-Cosure Testing. EOL Testing. | None. | 5 | 10 | [12 empty] | -9996
SV104-9997 |  |  |  | Diode fails-short to ground. | iiSC won't be able to receive correct feedback. | No immediate effect. Device will keep working normally. | CLB will have no effect. | System will keep working normally. | 2 | Degradation of components. Bad batch of components. | Device will stay in monitoring mode. Choosing components with enough FIT rate to fulfil the product life requirements. | 2 | 4 | Functional Testing. Thermal and Relative Humidity Testing. Condensed Humidity Testing. EFT Testing. Vibration Testing. ATM Testing. MVAr Testing. Pre-Cosure Testing. EOL Testing. | No heartbeat from CLB. | 2 | 8 | [12 empty] | -9997
SV104-9998 |  |  |  | Diode fails-short to Vcc. | iiSC won't be able to receive correct feedback. | Affected MVAr will be bypassed by using CLB as long as the issue persist. Device will keep working normally with reduced injection capability. | CLB will be auto closed. | System will keep working normally with reduced injection capability. | 3 | Degradation of components. Bad batch of components. | Device will stay in monitoring mode. Choosing components with enough FIT rate to fulfil the product life requirements. | 2 | 6 | Functional Testing. Thermal and Relative Humidity Testing. Condensed Humidity Testing. EFT Testing. Vibration Testing. ATM Testing. MVAr Testing. Pre-Cosure Testing. EOL Testing. | No heartbeat from CLB. | 2 | 12 | [12 empty] | -9998
SV104-9999 | CLB RS485 - output side diodes array. (D12) | D12 | To protect against transients. | Diode fails-open. | Protection from transients will be reduced. iiSC will keep working normally until severe transients occurs. In case of severe transients feedback signals will be affected. | Device will keep working normally until severe transients occur. | CLB will have no effect. | System will keep working normally. | 1 | Degradation of components. Bad batch of components. Overcurrent. | Usage of over-rated components. Choosing components with enough FIT rate to fulfil the product life requirements. | 2 | 2 | Functional Testing. Thermal and Relative Humidity Testing. Condensed Humidity Testing. EFT Testing. Vibration Testing. ATM Testing. MVAr Testing. Pre-Cosure Testing. EOL Testing. | None. | 5 | 10 | [12 empty] | -9999
SV104-10000 |  |  |  | Diode fails-short to ground. | iiSC won't be able to receive correct feedback. | No immediate effect. Device will keep working normally. | CLB will have no effect. | System will keep working normally. | 1 | Degradation of components. Bad batch of components. | Device will stay in monitoring mode. Choosing components with enough FIT rate to fulfil the product life requirements. | 2 | 2 | Functional Testing. Thermal and Relative Humidity Testing. Condensed Humidity Testing. EFT Testing. Vibration Testing. ATM Testing. MVAr Testing. Pre-Cosure Testing. EOL Testing. | No heartbeat from CLB. | 2 | 4 | [12 empty] | 10000
SV104-10001 |  |  |  | Diode fails-short to Vcc. | iiSC won't be able to receive correct feedback. | No immediate effect. Device will keep working normally. | CLB will have no effect. | System will keep working normally. | 1 | Degradation of components. Bad batch of components. | Device will stay in monitoring mode. Choosing components with enough FIT rate to fulfil the product life requirements. | 2 | 2 | Functional Testing. Thermal and Relative Humidity Testing. Condensed Humidity Testing. EFT Testing. Vibration Testing. ATM Testing. MVAr Testing. Pre-Cosure Testing. EOL Testing. | No heartbeat from CLB. | 2 | 4 | [12 empty] | 10001
SV104-10002 | CLB - feedback input RC network capacitor. | C189, C190 | To suppress ripples and noise. | One of the capacitor fails-open. | Noise filtration will be affected. Feedback signal may get distorted due to noise. iiSC may not be able to read feedback signal because of noise. | Device will keep working normally. | CLB will have no effect. | System will keep working normally. | 1 | Over voltage. De-gradation of components. | Usage of over-rated components. Using components with industrial grade scale. Choosing components with enough FIT rate to fulfil the product life requirements. | 1 | 1 | Functional Testing. Thermal and Relative Humidity Testing. Condensed Humidity Testing. EFT Testing. Vibration Testing. ATM Testing. MVAr Testing. Pre-Cosure Testing. EOL Testing. | None. | 5 | 5 | [12 empty] | 10002
SV104-10003 |  |  |  | One of the capacitor fails-short. | iiSC won't be able to communicate with CLB through that corresponding pin. Respective pin will be constantly LOW. iiSC won't be able to receive correct MECHANICAL_SWITCH_STATUS of CLB. | Affected MVAr will be bypassed by using CLB as long as the issue persist. Device will keep working normally with reduced injection capability. | CLB Close Command will be generated by Firmware of iiSC board | System will keep working normally with reduced injection capability. | 3 | Degradation of components. Bad batch of components. | Device will stay in monitoring mode. Choosing components with enough FIT rate to fulfil the product life requirements. | 1 | 3 | Functional Testing. Thermal and Relative Humidity Testing. Condensed Humidity Testing. EFT Testing. Vibration Testing. ATM Testing. MVAr Testing. Pre-Cosure Testing. EOL Testing. | No heartbeat from CLB. | 2 | 6 | [12 empty] | 10003
SV104-10418 | CLB - feedback input RC network capacitor. | C192, C193 | To suppress ripples and noise. | One of the capacitor fails-open. | Noise filtration will be affected. Feedback signal may get distorted due to noise. iiSC may not be able to read feedback signal because of noise. | Device will keep working normally. | CLB will have no effect. | System will keep working normally. | 1 | Over voltage. De-gradation of components. | Usage of over-rated components. Using components with industrial grade scale. Choosing components with enough FIT rate to fulfil the product life requirements. | 1 | 1 | Functional Testing. Thermal and Relative Humidity Testing. Condensed Humidity Testing. EFT Testing. Vibration Testing. ATM Testing. MVAr Testing. Pre-Cosure Testing. EOL Testing. | None. | 5 | 5 | [12 empty] | 10418
SV104-10419 |  |  |  | One of the capacitor fails-short. | iiSC won't be able to communicate with CLB through that corresponding pin. Respective pin will be constantly LOW. iiSC won't be able to receive correct CARD_HEATHY_STATUS of CLB | Affected MVAr will be bypassed by using CLB as long as the issue persist. Device will keep working normally with reduced injection capability. | CLB Close Command will be generated by Firmware of iiSC board | System will keep working normally with reduced injection capability. | 3 | Degradation of components. Bad batch of components. | Device will stay in monitoring mode. Choosing components with enough FIT rate to fulfil the product life requirements. | 1 | 3 | Functional Testing. Thermal and Relative Humidity Testing. Condensed Humidity Testing. EFT Testing. Vibration Testing. ATM Testing. MVAr Testing. Pre-Cosure Testing. EOL Testing. | No heartbeat from CLB. | 2 | 6 | [12 empty] | 10419
SV104-10420 | CLB - feedback input RC network capacitor. | C194, C195 | To suppress ripples and noise. | One of the capacitor fails-open. | Noise filtration will be affected. Feedback signal may get distorted due to noise. iiSC may not be able to read feedback signal because of noise. | Device will keep working normally. | CLB will have no effect. | System will keep working normally. | 1 | Over voltage. De-gradation of components. | Usage of over-rated components. Using components with industrial grade scale. Choosing components with enough FIT rate to fulfil the product life requirements. | 1 | 1 | Functional Testing. Thermal and Relative Humidity Testing. Condensed Humidity Testing. EFT Testing. Vibration Testing. ATM Testing. MVAr Testing. Pre-Cosure Testing. EOL Testing. | None. | 5 | 5 | [12 empty] | 10420
SV104-10421 |  |  |  | One of the capacitor fails-short. | iiSC won't be able to communicate with CLB through that corresponding pin. Respective pin will be constantly LOW. iiSC won't be able to receive correct VSL_CLOSSING_EVENT of CLB | Affected MVAr will be bypassed by using CLB as long as the issue persist. Device will keep working normally with reduced injection capability. | CLB Close Command will be generated by Firmware of iiSC board | System will keep working normally with reduced injection capability. | 3 | Degradation of components. Bad batch of components. | Device will stay in monitoring mode. Choosing components with enough FIT rate to fulfil the product life requirements. | 1 | 3 | Functional Testing. Thermal and Relative Humidity Testing. Condensed Humidity Testing. EFT Testing. Vibration Testing. ATM Testing. MVAr Testing. Pre-Cosure Testing. EOL Testing. | No heartbeat from CLB. | 2 | 6 | [12 empty] | 10421
SV104-10004 | CLB feedback input RC network Resistors. (R172, R174 ) | R172, R174 | To suppress ripples and noise. | One of the resistor fails-open. | Feedback signal path will be broken. A constant HIGH Signal will be received at RO pin. A constant OPEN feedback of Mechanical switch will be received by iiSC. | Device will keep working normally. | CLB will have no effect. | System will keep working normally. | 1 | Over voltage. De-gradation of components. | Usage of over-rated components. Using components with industrial grade scale. Choosing components with enough FIT rate to fulfil the product life requirements. | 1 | 1 | Functional Testing. Thermal and Relative Humidity Testing. Condensed Humidity Testing. EFT Testing. Vibration Testing. ATM Testing. MVAr Testing. Pre-Cosure Testing. EOL Testing. | None. | 5 | 5 | [12 empty] | 10004
SV104-10005 |  |  |  | One of the resistor fails-short. | Noise filtration will be affected. Feedback signal may get distorted due to noise. iiSC may not be able to read feedback signal because of noise. | Device will keep working normally. | CLB will have no effect. | System will keep working normally. | 1 | Over voltage. De-gradation of components. | Usage of over-rated components. Using components with industrial grade scale. Choosing components with enough FIT rate to fulfil the product life requirements. | 1 | 1 | Functional Testing. Thermal and Relative Humidity Testing. Condensed Humidity Testing. EFT Testing. Vibration Testing. ATM Testing. MVAr Testing. Pre-Cosure Testing. EOL Testing. | None. | 5 | 5 | [12 empty] | 10005
SV104-10422 | CLB feedback input RC network Resistors. (R176, R178) | R176, R178 | To suppress ripples and noise. | One of the resistor fails-open. | Feedback signal path will be broken. A constant HIGH Signal will be received at RO pin. POWER_FAILURE status of CLB will be received by iiSC. | Affected MVAr will be bypassed by using CLB as long as the issue persist. Device will keep working normally with reduced injection capability. | CLB Close Command will be generated by Firmware of iiSC board | System will keep working normally with reduced injection capability. | 3 | Degradation of components. Bad components batch. | Choosing components with enough FIT rate to fulfil the product life requirements. | 1 | 3 | Functional Testing. Thermal and Relative Humidity Testing. Condensed Humidity Testing. EFT Testing. Vibration Testing. ATM Testing. MVAr Testing. Pre-Cosure Testing. EOL Testing. | No heartbeat from CLB. | 2 | 6 | [12 empty] | 10422
SV104-10423 |  |  |  | One of the resistor fails-short. | Noise filtration will be affected. Feedback signal may get distorted due to noise. iiSC may not be able to read feedback signal because of noise. | Device will keep working normally. | CLB will have no effect | System will keep working normally. | 1 | Degradation of components. Bad batch of components. | Device will remain in monitoring mode. Choosing components with enough FIT rate to fulfil the product life requirements. | 1 | 1 | Functional Testing. Thermal and Relative Humidity Testing. Condensed Humidity Testing. EFT Testing. Vibration Testing. ATM Testing. MVAr Testing. Pre-Cosure Testing. EOL Testing. | None. | 5 | 5 | [12 empty] | 10423
SV104-10424 | CLB feedback input RC network Resistors. (R179, R181 ) | R179, R181 | To suppress ripples and noise. | One of the resistor fails-open. | Feedback signal path will be broken. A constant HIGH Signal will be received at RO pin. iiSC will detect this as stuck open and auto closure ant the same time. | If device is already in injection mode it will transit to monitoring mode. Device will stay in monitoring mode as long as the issue persist. | CLB will have no effect | Affected device and its associated group of devices will keep injecting at 90 % of rated capacity. System will keep working normally with slightly reduced capability. | 3 | Degradation of components. Bad components batch. | Choosing components with enough FIT rate to fulfil the product life requirements. | 1 | 3 | Functional Testing. Thermal and Relative Humidity Testing. Condensed Humidity Testing. EFT Testing. Vibration Testing. ATM Testing. MVAr Testing. Pre-Cosure Testing. EOL Testing. | CLB Auto Close Alarm. CLB mechanical switch status. | 3 | 9 | [12 empty] | 10424
SV104-10425 |  |  |  | One of the resistor fails-short. | Noise filtration will be affected. Feedback signal may get distorted due to noise. iiSC may not be able to read feedback signal because of noise. | Device will keep working normally. | CLB will have no effect | System will keep working normally. | 1 | Degradation of components. Bad batch of components. | Device will remain in monitoring mode. Choosing components with enough FIT rate to fulfil the product life requirements. | 1 | 1 | Functional Testing. Thermal and Relative Humidity Testing. Condensed Humidity Testing. EFT Testing. Vibration Testing. ATM Testing. MVAr Testing. Pre-Cosure Testing. EOL Testing. | None. | 5 | 5 | [12 empty] | 10425
SV104-10006 | CLB Feedback input Terminating Resisters (R173) | R173 | To suppress ripples and noise. | Resistor fails-open. | Noise filtration will be affected. Feedback signal may get distorted due to noise. | Device will keep working normally. | CLB will have no effect | System will keep working normally. | 1 | Degradation of components. Bad batch of components. | Device will remain in monitoring mode. Choosing components with enough FIT rate to fulfil the product life requirements. | 1 | 1 | Functional Testing. Thermal and Relative Humidity Testing. Condensed Humidity Testing. EFT Testing. Vibration Testing. ATM Testing. MVAr Testing. Pre-Cosure Testing. EOL Testing. | None. | 5 | 5 | [12 empty] | 10006
SV104-10007 |  |  |  | Resistor fails-short. | Feedback signal path will get shorted to each other. A constant HIGH Signal will be received at RO pin. A constant OPEN feedback of Mechanical switch will be received by iiSC. | Device will keep working normally. | CLB will have no effect | System will keep working normally. | 1 | Degradation of components. Bad batch of components. | Device will remain in monitoring mode. Choosing components with enough FIT rate to fulfil the product life requirements. | 1 | 1 | Functional Testing. Thermal and Relative Humidity Testing. Condensed Humidity Testing. EFT Testing. Vibration Testing. ATM Testing. MVAr Testing. Pre-Cosure Testing. EOL Testing. | None. | 5 | 5 | [12 empty] | 10007
SV104-10426 | CLB Feedback input Terminating Resisters (R177) | R177 | To suppress ripples and noise. | Resistor fails-open. | Noise filtration will be affected. Feedback signal may get distorted due to noise. | Device will keep working normally. | CLB will have no effect | System will keep working normally. | 1 | Degradation of components. Bad batch of components. | Device will remain in monitoring mode. Choosing components with enough FIT rate to fulfil the product life requirements. | 1 | 1 | Functional Testing. Thermal and Relative Humidity Testing. Condensed Humidity Testing. EFT Testing. Vibration Testing. ATM Testing. MVAr Testing. Pre-Cosure Testing. EOL Testing. | None. | 5 | 5 | [12 empty] | 10426
SV104-10427 |  |  |  | Resistor fails-short. | Feedback signal path will get shorted to each other. A constant HIGH Signal will be received at RO pin. POWER_FAILURE status of CLB will be received by iiSC. | Affected MVAr will be bypassed by using CLB as long as the issue persist. Device will keep working normally with reduced injection capability. | CLB Close Command will be generated by Firmware of iiSC board | System will keep working normally with reduced injection capability. | 3 | Degradation of components. Bad components batch. | Choosing components with enough FIT rate to fulfil the product life requirements. | 1 | 3 | Functional Testing. Thermal and Relative Humidity Testing. Condensed Humidity Testing. EFT Testing. Vibration Testing. ATM Testing. MVAr Testing. Pre-Cosure Testing. EOL Testing. | No heartbeat from CLB. | 2 | 6 | [12 empty] | 10427
SV104-10428 | CLB Feedback input Terminating Resisters (R180) | R180 | To suppress ripples and noise. | Resistor fails-open. | Noise filtration will be affected. Feedback signal may get distorted due to noise. | Device will keep working normally. | CLB will have no effect | System will keep working normally. | 1 | Degradation of components. Bad batch of components. | Device will remain in monitoring mode. Choosing components with enough FIT rate to fulfil the product life requirements. | 1 | 1 | Functional Testing. Thermal and Relative Humidity Testing. Condensed Humidity Testing. EFT Testing. Vibration Testing. ATM Testing. MVAr Testing. Pre-Cosure Testing. EOL Testing. | None. | 5 | 5 | [12 empty] | 10428
SV104-10429 |  |  |  | Resistor fails-short. | Feedback signal path will get shorted to each other. A constant HIGH Signal will be received at RO pin. | If device is already in injection mode it will transit to monitoring mode. Device will stay in monitoring mode as long as the issue persist. | CLB will have no effect | Affected device and its associated group of devices will keep injecting at 90 % of rated capacity. System will keep working normally with slightly reduced capability. | 3 | Degradation of components. Bad components batch. | Choosing components with enough FIT rate to fulfil the product life requirements. | 1 | 3 | Functional Testing. Thermal and Relative Humidity Testing. Condensed Humidity Testing. EFT Testing. Vibration Testing. ATM Testing. MVAr Testing. Pre-Cosure Testing. EOL Testing. | CLB Auto Close Alarm. CLB mechanical switch status. | 3 | 9 | [12 empty] | 10429
SV104-10008 | Rx U135 bus biasing pull up & pull down resistors. (R441, R442) | R441, R442 | To bias the bus voltage to a known state. | Resistor fails-open. | Feedback pin of CLB will be floating. | No immediate effect. Device will keep working normally. | CLB will have no effect | System will keep working normally. | 1 | Degradation of components. Bad batch of components. | Device will stay in monitoring mode. Choosing components with enough FIT rate to fulfil the product life requirements. | 1 | 1 | Functional Testing. Thermal and Relative Humidity Testing. Condensed Humidity Testing. EFT Testing. Vibration Testing. ATM Testing. MVAr Testing. Pre-Cosure Testing. EOL Testing. | None. | 5 | 5 | [12 empty] | 10008
SV104-10009 |  |  |  | Resistor fails-short. | iiSC won't be able to communicate with CLB through that corresponding pin. A constant HIGH Signal will be received at RO pin. A constant OPEN feedback of Mechanical switch will be received by iiSC. | Device will keep working normally. | CLB will have no effect | System will keep working normally. | 1 | Degradation of components. Bad batch of components. | Device will remain in monitoring mode. Choosing components with enough FIT rate to fulfil the product life requirements. | 1 | 1 | Functional Testing. Thermal and Relative Humidity Testing. Condensed Humidity Testing. EFT Testing. Vibration Testing. ATM Testing. MVAr Testing. Pre-Cosure Testing. EOL Testing. | None. | 5 | 5 | [12 empty] | 10009
SV104-10430 | Rx U136 bus biasing pull up & pull down resistors. (R443, R444) | R443, R444 | To bias the bus voltage to a known state. | Resistor fails-open. | Feedback pin of CLB will be floating. | No immediate effect. Device will keep working normally. | CLB will have no effect | System will keep working normally. | 1 | Degradation of components. Bad batch of components. | Device will stay in monitoring mode. Choosing components with enough FIT rate to fulfil the product life requirements. | 1 | 1 | Functional Testing. Thermal and Relative Humidity Testing. Condensed Humidity Testing. EFT Testing. Vibration Testing. ATM Testing. MVAr Testing. Pre-Cosure Testing. EOL Testing. | None. | 5 | 5 | [12 empty] | 10430
SV104-10431 |  |  |  | Resistor fails-short. | iiSC won't be able to communicate with CLB through that corresponding pin. A constant HIGH Signal will be received at RO pin. POWER_FAILURE status of CLB will be received by iiSC. | Affected MVAr will be bypassed by using CLB as long as the issue persist. Device will keep working normally with reduced injection capability. | CLB Close Command will be generated by Firmware of iiSC board | System will keep working normally with reduced injection capability. | 3 | Degradation of components. Bad components batch. | Choosing components with enough FIT rate to fulfil the product life requirements. | 1 | 3 | Functional Testing. Thermal and Relative Humidity Testing. Condensed Humidity Testing. EFT Testing. Vibration Testing. ATM Testing. MVAr Testing. Pre-Cosure Testing. EOL Testing. | No heartbeat from CLB. | 2 | 6 | [12 empty] | 10431
SV104-10432 | Rx U137 bus biasing pull up & pull down resistors. | R445, R446 | To bias the bus voltage to a known state. | Resistor fails-open. | Feedback pin of CLB will have no effect. | No immediate effect. Device will keep working normally. | CLB will have no effect | System will keep working normally. | 1 | Degradation of components. Bad batch of components. | Device will stay in monitoring mode. Choosing components with enough FIT rate to fulfil the product life requirements. | 1 | 1 | Functional Testing. Thermal and Relative Humidity Testing. Condensed Humidity Testing. EFT Testing. Vibration Testing. ATM Testing. MVAr Testing. Pre-Cosure Testing. EOL Testing. | None. | 5 | 5 | [12 empty] | 10432
SV104-10433 |  |  |  | Resistor fails-short. | iiSC won't be able to communicate with CLB through that corresponding pin. A constant HIGH Signal will be received at RO pin. | If device is already in injection mode it will transit to monitoring mode. Device will stay in monitoring mode as long as the issue persist. | CLB will have no effect | Affected device and its associated group of devices will keep injecting at 90 % of rated capacity. System will keep working normally with slightly reduced capability. | 3 | Degradation of components. Bad components batch. | Choosing components with enough FIT rate to fulfil the product life requirements. | 1 | 3 | Functional Testing. Thermal and Relative Humidity Testing. Condensed Humidity Testing. EFT Testing. Vibration Testing. ATM Testing. MVAr Testing. Pre-Cosure Testing. EOL Testing. | CLB Auto Close Alarm. CLB mechanical switch status. | 3 | 9 | [12 empty] | 10433
| iiSC Board - LCB Control | [28 empty] | 0
| Pump and Fan Control | [28 empty] | 0
SV104-1900 | Connector. | J24 | To communicate with Liquid cooling System wia UPSB board. | Harness/connector failure. | Signals will not be available for Controlling LCB iiSC will not be able to Control\monitor LCB. iiSC will detect pump failure and switch to fault mode. | Affected MVAr will be bypassed by using CLB as long as the issue persist. Device will keep working normally with reduced injection capability. | CLB Close Command will be generated by Firmware of iiSC board | System will keep working normally with reduced injection capability. | 3 | Cable breaks or connector disengaged. | System will switch to monitoring mode. | 2 | 6 | Functional Testing. Thermal and Relative Humidity Testing. Condensed Humidity Testing. EFT Testing. Vibration Testing. ATM Testing. MVAr Testing. Pre-Cosure Testing. EOL Testing. | UPSB unhealthy Feedback. LCS Failure. Feedback from fans / pumps. | 2 | 12 | [10 empty] | 0 | Approved | -1900
SV104-13511 | P3V3 Volt supply - Noise filtration - Capacitor. | C48_1, C48_2, C608_1, C608_2, C609_1, C609_2, C610_1, C610_2 | To reduce noise and ripples. | Capacitor fails open. | Noise filtration will be reduced. | No immediate effect on device. Device will continue to work normally. | CLB will have no effect | System will keep working normally. | 1 | Over voltage. De-gradation of components. | Usage of over-rated components. Using components with industrial grade scale. Choosing components with enough FIT rate to fulfil the product life requirements. | 1 | 1 | Functional Testing. Thermal and Relative Humidity Testing. Condensed Humidity Testing. EFT Testing. Vibration Testing. ATM Testing. MVAr Testing. Pre-Cosure Testing. EOL Testing. | None. | 5 | 5 | [12 empty] | 13511
SV104-13512 |  |  |  | Capacitor fails short. | P3V3 rail will be shorted to ground. SoC pins powered byP3V3 will shut down. All circuits working with P3V3 will shut down. All iiGD boards associated with the respective MVAr will switch to safe state. | Device will transit to monitoring state. | Heartbeat of iiSC board to CLB board will stop. | Affected device and its associated group of devices will transit to monitoring mode. System will keep working with reduced injection capability. | 3 | Dielectric failure. | Choosing components with enough FIT rate to fulfill the product life requirements. Components with higher ratings (current/voltage) are used. | 2 | 6 | Functional Testing. Thermal and Relative Humidity Testing. Condensed Humidity Testing. EFT Testing. Vibration Testing. ATM Testing. MVAr Testing. Pre-Cosure Testing. EOL Testing. | Loss of communication between iiDCE and iiSC. | 3 | 18 | [12 empty] | 13512
SV104-14828 | Tx - RS485 transmitter | U8_1 | To transmit ON/OFF signal for pump1. | IC fails in such a way that output remains high. | Pump1 will remain always OFF. Pump Redundancy will be reduced. When the difference A-B is more than -20mV, the output will be high. | No immediate effect. Device will keep working normally. | CLB will have no effect | System will keep working normally. | 1 | Degradation of components. Bad batch of components. | Choosing components with enough FIT rate to fulfil the product life requirements. | 1 | 1 | Functional Testing. Thermal and Relative Humidity Testing. Condensed Humidity Testing. EFT Testing. Vibration Testing. ATM Testing. MVAr Testing. Pre-Cosure Testing. EOL Testing. | Feedback from pump1. LCS State: Redundancy. | 2 | 2 | [12 empty] | 14828
SV104-14829 |  |  |  | IC fails in such a way that output remains low. | Pump1 will remain always ON and won't be able to switch OFF. When the difference A-B is more than -20mV, the output will be high. | No immediate effect. Device will keep working normally. | CLB will have no effect | System will keep working normally. | 1 | Degradation of components. Bad batch of components. | Choosing components with enough FIT rate to fulfil the product life requirements. | 1 | 1 | Functional Testing. Thermal and Relative Humidity Testing. Condensed Humidity Testing. EFT Testing. Vibration Testing. ATM Testing. MVAr Testing. Pre-Cosure Testing. EOL Testing. | Feedback from pump1. | 2 | 2 | [12 empty] | 14829
SV104-14830 |  |  |  | Intermittent failure / incorrect Transmission | Pump 1 may switch ON or OFF falsely. | No immediate effect. Device will keep working normally. | CLB will have no effect | System will keep working normally. | 1 | Degradation of components. Bad/refurbished/ counterfeit parts can cause this issue. | Improving the component procuring process. Choosing components with enough FIT rate to fulfil the product life requirements. | 2 | 2 | Functional Testing. Thermal and Relative Humidity Testing. Condensed Humidity Testing. EFT Testing. Vibration Testing. ATM Testing. MVAr Testing. Pre-Cosure Testing. EOL Testing. | Feedback from pump1. | 2 | 4 | [12 empty] | 14830
SV104-9855 | Tx U8_1 - Active high enable pin resistor. | R308_1 | To enable the U8_1 IC. | Resistor fails-open. | Tx U8_1 will be disabled. iiSC won't be able to transmit ON/OFF signals to pump1. | No immediate effect. Device will keep working normally. | CLB will have no effect | System will keep working normally. | 1 | Degradation of components. Bad batch of components. | Device will stay in monitoring mode. Choosing components with enough FIT rate to fulfil the product life requirements. | 1 | 1 | Functional Testing. Thermal and Relative Humidity Testing. Condensed Humidity Testing. EFT Testing. Vibration Testing. ATM Testing. MVAr Testing. Pre-Cosure Testing. EOL Testing. | Feedback from pump1. LCS State: Redundancy. | 2 | 2 | [12 empty] | -9855
SV104-9856 |  |  |  | Resistor fails-short | Tx U8_1 will remain enabled. | No immediate effect. Device will keep working normally. | CLB will have no effect | System will keep working normally. | 1 | Degradation of components. Bad batch of components. | Choosing components with enough FIT rate to fulfil the product life requirements. | 1 | 1 | Functional Testing. Thermal and Relative Humidity Testing. Condensed Humidity Testing. EFT Testing. Vibration Testing. ATM Testing. MVAr Testing. Pre-Cosure Testing. EOL Testing. | None. | 5 | 5 | [12 empty] | -9856
SV104-9857 | Tx - RS485 transmitter | U140_1 | To transmit ON/OFF signal for pump2. | IC fails in such a way that output remains high. | Pump2 will remain always OFF. Pump Redundancy will be reduced. When the difference A-B is more than -20mV, the output will be high. | No immediate effect. Device will keep working normally. | CLB will have no effect | System will keep working normally. | 1 | Degradation of components. Bad batch of components. | Choosing components with enough FIT rate to fulfil the product life requirements. | 1 | 1 | Functional Testing. Thermal and Relative Humidity Testing. Condensed Humidity Testing. EFT Testing. Vibration Testing. ATM Testing. MVAr Testing. Pre-Cosure Testing. EOL Testing. | Feedback from pump2. | 2 | 2 | [12 empty] | -9857
SV104-9858 |  |  |  | IC fails in such a way that output remains low. | Pump2 will remain always ON and won't be able to switch OFF. When the difference A-B is more than -20mV, the output will be high. | No immediate effect. Device will keep working normally. | CLB will have no effect | System will keep working normally. | 1 | Degradation of components. Bad batch of components. | Choosing components with enough FIT rate to fulfil the product life requirements. | 1 | 1 | Functional Testing. Thermal and Relative Humidity Testing. Condensed Humidity Testing. EFT Testing. Vibration Testing. ATM Testing. MVAr Testing. Pre-Cosure Testing. EOL Testing. | Feedback from pump2. | 2 | 2 | [12 empty] | -9858
SV104-14831 |  |  |  | Intermittent failure / incorrect Transmission | Pump 2 may switch ON or OFF falsely. | No immediate effect. Device will keep working normally. | CLB will have no effect | System will keep working normally. | 1 | Degradation of components. Bad/refurbished/ counterfeit parts can cause this issue. | Improving the component procuring process. Choosing components with enough FIT rate to fulfil the product life requirements. | 2 | 2 | Functional Testing. Thermal and Relative Humidity Testing. Condensed Humidity Testing. EFT Testing. Vibration Testing. ATM Testing. MVAr Testing. Pre-Cosure Testing. EOL Testing. | Feedback from pump2. | 2 | 4 | [12 empty] | 14831
SV104-9859 | Tx U140_1 - Active high enable pin resistor. | R658_1 | To enable the U140_1 IC. | Resistor fails-open. | Tx U140_1 will be disabled. iiSC won't be able to transmit ON/OFF signals to pump2. | No immediate effect. Device will keep working normally. | CLB will have no effect | System will keep working normally. | 1 | Degradation of components. Bad batch of components. | Device will stay in monitoring mode. Choosing components with enough FIT rate to fulfil the product life requirements. | 1 | 1 | Functional Testing. Thermal and Relative Humidity Testing. Condensed Humidity Testing. EFT Testing. Vibration Testing. ATM Testing. MVAr Testing. Pre-Cosure Testing. EOL Testing. | Feedback from pump2. | 2 | 2 | [12 empty] | -9859
SV104-9860 |  |  |  | Resistor fails-short | Tx U140_1 will remain enabled. | No immediate effect. Device will keep working normally. | CLB will have no effect | System will keep working normally. | 1 | Degradation of components. Bad batch of components. | Choosing components with enough FIT rate to fulfil the product life requirements. | 1 | 1 | Functional Testing. Thermal and Relative Humidity Testing. Condensed Humidity Testing. EFT Testing. Vibration Testing. ATM Testing. MVAr Testing. Pre-Cosure Testing. EOL Testing. | None. | 5 | 5 | [12 empty] | -9860
SV104-9861 | Tx - RS485 transmitter | U143_1 | To transmit PWM for pump1. | IC fails in such a way that output remains high. | iiSC won't be able to send PWM to pump1. Pump 1 will stop working. Pumps redundancy will be reduced. | No immediate effect. Device will keep working normally. | CLB will have no effect | System will keep working normally. | 1 | Degradation of components. Bad batch of components. | Device will stay in monitoring mode. Choosing components with enough FIT rate to fulfil the product life requirements. | 1 | 1 | Functional Testing. Thermal and Relative Humidity Testing. Condensed Humidity Testing. EFT Testing. Vibration Testing. ATM Testing. MVAr Testing. Pre-Cosure Testing. EOL Testing. | Feedback from pump2. LCS State: Redundancy. | 2 | 2 | [12 empty] | -9861
SV104-9862 |  |  |  | IC fails in such a way that output remains low. | iiSC won't be able to send PWM to pump1. Pump 1 will stop working. Pumps redundancy will be reduced. | No immediate effect. Device will keep working normally. | CLB will have no effect | System will keep working normally. | 1 | Degradation of components. Bad batch of components. | Device will stay in monitoring mode. Choosing components with enough FIT rate to fulfil the product life requirements. | 1 | 1 | Functional Testing. Thermal and Relative Humidity Testing. Condensed Humidity Testing. EFT Testing. Vibration Testing. ATM Testing. MVAr Testing. Pre-Cosure Testing. EOL Testing. | Feedback from pump2. LCS State: Redundancy. | 2 | 2 | [12 empty] | -9862
SV104-14832 |  |  |  | Intermittent failure / incorrect Transmission | iiSC may send incorrect PWM to pump1. Pump 1 will stop / continue working. | No immediate effect. Device will keep working normally. | CLB will have no effect | System will keep working normally. | 1 | Degradation of components. Bad/refurbished/ counterfeit parts can cause this issue. | Improving the component procuring process. Choosing components with enough FIT rate to fulfil the product life requirements. | 2 | 2 | Functional Testing. Thermal and Relative Humidity Testing. Condensed Humidity Testing. EFT Testing. Vibration Testing. ATM Testing. MVAr Testing. Pre-Cosure Testing. EOL Testing. | Feedback from pump1. | 2 | 4 | [12 empty] | 14832
SV104-9863 | Tx U143_1 - Active high enable pin resistor. | R661_1 | To enable the U143_1 IC. | Resistor fails-open. | Tx U143_1 will be disabled. iiSC won't be able to transmit PWM to pump1. | No immediate effect. Device will keep working normally. | CLB will have no effect | System will keep working normally. | 1 | Degradation of components. Bad batch of components. | Device will stay in monitoring mode. Choosing components with enough FIT rate to fulfil the product life requirements. | 1 | 1 | Functional Testing. Thermal and Relative Humidity Testing. Condensed Humidity Testing. EFT Testing. Vibration Testing. ATM Testing. MVAr Testing. Pre-Cosure Testing. EOL Testing. | Feedback from pump2. LCS State: Redundancy. | 2 | 2 | [12 empty] | -9863
SV104-9864 |  |  |  | Resistor fails-short | Tx U143_1 will remain enabled. | No immediate effect. Device will keep working normally. | CLB will have no effect | System will keep working normally. | 1 | Degradation of components. Bad batch of components. | Choosing components with enough FIT rate to fulfil the product life requirements. | 1 | 1 | Functional Testing. Thermal and Relative Humidity Testing. Condensed Humidity Testing. EFT Testing. Vibration Testing. ATM Testing. MVAr Testing. Pre-Cosure Testing. EOL Testing. | None. | 5 | 5 | [12 empty] | -9864
SV104-9865 | Tx - RS485 transmitter | U144_1 | To transmit PWM for pump2. | IC fails in such a way that output remains high. | iiSC won't be able to send PWM to pump2. Pump 2 will stop working. Pumps redundancy will be reduced. | No immediate effect. Device will keep working normally. | CLB will have no effect | System will keep working normally. | 1 | Degradation of components. Bad batch of components. | Device will stay in monitoring mode. Choosing components with enough FIT rate to fulfil the product life requirements. | 1 | 1 | Functional Testing. Thermal and Relative Humidity Testing. Condensed Humidity Testing. EFT Testing. Vibration Testing. ATM Testing. MVAr Testing. Pre-Cosure Testing. EOL Testing. | Feedback from pump2. LCS State: Redundancy. | 2 | 2 | [12 empty] | -9865
SV104-9866 |  |  |  | IC fails in such a way that output remains low. | iiSC won't be able to send PWM to pump2. Pump 2 will stop working. Pumps redundancy will be reduced. | No immediate effect. Device will keep working normally. | CLB will have no effect | System will keep working normally. | 1 | Degradation of components. Bad batch of components. | Device will stay in monitoring mode. Choosing components with enough FIT rate to fulfil the product life requirements. | 1 | 1 | Functional Testing. Thermal and Relative Humidity Testing. Condensed Humidity Testing. EFT Testing. Vibration Testing. ATM Testing. MVAr Testing. Pre-Cosure Testing. EOL Testing. | Feedback from pump2. LCS State: Redundancy. | 2 | 2 | [12 empty] | -9866
SV104-14833 |  |  |  | Intermittent failure / incorrect Transmission | iiSC may send incorrect PWM to pump2. Pump 2 will stop / continue working. | No immediate effect. Device will keep working normally. | CLB will have no effect | System will keep working normally. | 1 | Degradation of components. Bad/refurbished/ counterfeit parts can cause this issue. | Improving the component procuring process. Choosing components with enough FIT rate to fulfil the product life requirements. | 2 | 2 | Functional Testing. Thermal and Relative Humidity Testing. Condensed Humidity Testing. EFT Testing. Vibration Testing. ATM Testing. MVAr Testing. Pre-Cosure Testing. EOL Testing. | Feedback from pump2. | 2 | 4 | [12 empty] | 14833
SV104-9867 | Tx U144_1 - Active high enable pin resistor. | R667_1 | To enable the U144_1 IC. | Resistor fails-open. | Tx U144_1 will be disabled. iiSC won't be able to transmit PWM to pump2. | No immediate effect. Device will keep working normally. | CLB will have no effect | System will keep working normally. | 1 | Degradation of components. Bad batch of components. | Device will stay in monitoring mode. Choosing components with enough FIT rate to fulfil the product life requirements. | 1 | 1 | Functional Testing. Thermal and Relative Humidity Testing. Condensed Humidity Testing. EFT Testing. Vibration Testing. ATM Testing. MVAr Testing. Pre-Cosure Testing. EOL Testing. | Feedback from pump2. LCS State: Redundancy. | 2 | 2 | [12 empty] | -9867
SV104-9868 |  |  |  | Resistor fails-short | Tx U144_1 will remain enabled. | No immediate effect. Device will keep working normally. | CLB will have no effect | System will keep working normally. | 1 | Degradation of components. Bad batch of components. | Choosing components with enough FIT rate to fulfil the product life requirements. | 1 | 1 | Functional Testing. Thermal and Relative Humidity Testing. Condensed Humidity Testing. EFT Testing. Vibration Testing. ATM Testing. MVAr Testing. Pre-Cosure Testing. EOL Testing. | None. | 5 | 5 | [12 empty] | -9868
SV104-9869 | RS485 LCB interface transmitter pull up resistors. | R1048_1, R1049_1, R1050_1, R1051_1 | To keep the Tx pins to known state. | One of the resistors fails open. | Corresponding pin will be floating. | No immediate effect. Device will keep working normally. | CLB will have no effect | System will keep working normally. | 1 | Degradation of components. Bad batch of components. | Choosing components with enough FIT rate to fulfil the product life requirements. | 1 | 1 | Functional Testing. Thermal and Relative Humidity Testing. Condensed Humidity Testing. EFT Testing. Vibration Testing. ATM Testing. MVAr Testing. Pre-Cosure Testing. EOL Testing. | None. | 5 | 5 | [12 empty] | -9869
SV104-9870 |  |  |  | One of the resistors fails short. | iiSC won't be able to transmit respective signals to pumps through that corresponding pin. | No immediate effect. Device will keep working normally. | CLB will have no effect | System will keep working normally. | 1 | Degradation of components. Bad batch of components. | Device will stay in monitoring mode. Choosing components with enough FIT rate to fulfil the product life requirements. | 1 | 1 | Functional Testing. Thermal and Relative Humidity Testing. Condensed Humidity Testing. EFT Testing. Vibration Testing. ATM Testing. MVAr Testing. Pre-Cosure Testing. EOL Testing. | Feedback from pumps. | 2 | 2 | [12 empty] | -9870
SV104-9871 | LCB pumps - output side diodes array. | D77_1, D79_1 | To protect against transients. | Diode fails-open. | Protection from transients will be reduced. iiSC will keep working normally until severe transits occurs. In case of severe transients feedback signals will be affected. | Device will keep working normally until severe transients occur. | CLB will have no effect | System will keep working normally. | 2 | Degradation of components. Bad batch of components. Overcurrent. | Usage of over-rated components. Choosing components with enough FIT rate to fulfil the product life requirements. | 2 | 4 | Functional Testing. Thermal and Relative Humidity Testing. Condensed Humidity Testing. EFT Testing. Vibration Testing. ATM Testing. MVAr Testing. Pre-Cosure Testing. EOL Testing. | None. | 5 | 20 | [12 empty] | -9871
SV104-16696 |  |  |  | Diode fails-short. | Respective signal line will be shorted to ground. iiSC won't be able to transmit respective signals to pumps through that corresponding pin. | Device will keep working normally until severe transients occur. | CLB will have no effect | System will keep working normally. | 2 | Degradation of components. Bad batch of components. Overcurrent. | Usage of over-rated components. Choosing components with enough FIT rate to fulfil the product life requirements. | 2 | 4 | Functional Testing. Thermal and Relative Humidity Testing. Condensed Humidity Testing. EFT Testing. Vibration Testing. ATM Testing. MVAr Testing. Pre-Cosure Testing. EOL Testing. | None. | 5 | 20
SV104-13513 | P3V3 Volt supply - Noise filtration - Capacitor. | C188_1, C188_2, C197_1, C197_2, C198_1, C198_2, C607_1, C607_2 | To reduce noise and ripples. | Capacitor fails open. | Noise filtration will be reduced. | No immediate effect on device. Device will continue to work normally. | CLB will have no effect | System will keep working normally. | 1 | Over voltage. De-gradation of components. | Usage of over-rated components. Using components with industrial grade scale. Choosing components with enough FIT rate to fulfil the product life requirements. | 1 | 1 | Functional Testing. Thermal and Relative Humidity Testing. Condensed Humidity Testing. EFT Testing. Vibration Testing. ATM Testing. MVAr Testing. Pre-Cosure Testing. EOL Testing. | None. | 5 | 5 | [12 empty] | 13513
SV104-13514 |  |  |  | Capacitor fails short. | P3V3 rail will be shorted to ground. SoC pins powered byP3V3 will shut down. All circuits working with P3V3 will shut down. All iiGD boards associated with the respective MVAr will switch to safe state. | Device will transit to monitoring state. | Heartbeat of iiSC board to CLB board will stop. | Affected device and its associated group of devices will transit to monitoring mode. System will keep working with reduced injection capability. | 3 | Dielectric failure. | Choosing components with enough FIT rate to fulfill the product life requirements. Components with higher ratings (current/voltage) are used. | 2 | 6 | Functional Testing. Thermal and Relative Humidity Testing. Condensed Humidity Testing. EFT Testing. Vibration Testing. ATM Testing. MVAr Testing. Pre-Cosure Testing. EOL Testing. | Loss of communication between iiDCE and iiSC. | 3 | 18 | [12 empty] | 13514
SV104-9872 | Rx - RS485 receiver. | U107_1 | To receive feedback from pump1. | IC fails in such a way that output remains high. | iiSC won't be able to receive correct feedback. iiSC will considered HIGH signal as Pump Failure. iiSC will declare LCS Redundancy. | No immediate effect. Device will keep working normally. | CLB will have no effect | System will keep working normally. | 1 | Degradation of components. Bad batch of components. | Device will stay in monitoring mode. Choosing components with enough FIT rate to fulfil the product life requirements. | 1 | 1 | Functional Testing. Thermal and Relative Humidity Testing. Condensed Humidity Testing. EFT Testing. Vibration Testing. ATM Testing. MVAr Testing. Pre-Cosure Testing. EOL Testing. | Feedback from pump2. LCS State: Redundancy. | 2 | 2 | [12 empty] | -9872
SV104-9873 |  |  |  | IC fails in such a way that output remains low. | iiSC won't be able to receive correct feedback. iiSC will considered LOW signal as Pump Good even when its not working. | No immediate effect. Device will keep working normally. | CLB will have no effect | System will keep working normally. | 1 | Degradation of components. Bad batch of components. | Device will stay in monitoring mode. Choosing components with enough FIT rate to fulfil the product life requirements. | 1 | 1 | Functional Testing. Thermal and Relative Humidity Testing. Condensed Humidity Testing. EFT Testing. Vibration Testing. ATM Testing. MVAr Testing. Pre-Cosure Testing. EOL Testing. | Accurate feedback from pump1 won't be available. | 3 | 3 | [12 empty] | -9873
SV104-14834 |  |  |  | Intermittent failure / incorrect Transmission | iiSC won't be able to receive correct feedback. | No immediate effect. Device will keep working normally. | CLB will have no effect | System will keep working normally. | 1 | Degradation of components. Bad/refurbished/ counterfeit parts can cause this issue. | Improving the component procuring process. Choosing components with enough FIT rate to fulfil the product life requirements. | 2 | 2 | Functional Testing. Thermal and Relative Humidity Testing. Condensed Humidity Testing. EFT Testing. Vibration Testing. ATM Testing. MVAr Testing. Pre-Cosure Testing. EOL Testing. | Accurate feedback from pump1 won't be available. | 3 | 6 | [12 empty] | 14834
SV104-9874 | Rx U107_1- Active high enable pin resistor. | R175_1 | To enable the U107_1 IC. | Resistor fails-open. | Rx U107_1 will be disabled. iiSC won't be able to get feedback from fan1. iiSC will declare LCS Redundancy. | No immediate effect. Device will keep working normally. | CLB will have no effect | System will keep working normally. | 1 | Degradation of components. Bad batch of components. | Device will stay in monitoring mode. Choosing components with enough FIT rate to fulfil the product life requirements. | 1 | 1 | Functional Testing. Thermal and Relative Humidity Testing. Condensed Humidity Testing. EFT Testing. Vibration Testing. ATM Testing. MVAr Testing. Pre-Cosure Testing. EOL Testing. | Feedback from pump1. LCS State: Redundancy. | 2 | 2 | [12 empty] | -9874
SV104-9875 |  |  |  | Resistor fails-short | Rx U107_1 will remain enabled. | No immediate effect. Device will keep working normally. | CLB will have no effect | System will keep working normally. | 1 | Degradation of components. Bad batch of components. | Choosing components with enough FIT rate to fulfil the product life requirements. | 1 | 1 | Functional Testing. Thermal and Relative Humidity Testing. Condensed Humidity Testing. EFT Testing. Vibration Testing. ATM Testing. MVAr Testing. Pre-Cosure Testing. EOL Testing. | None. | 5 | 5 | [12 empty] | -9875
SV104-13515 | Pump 1 - feedback input - RC network - Capacitor. | C968_1 | To suppress ripples and noise. | Capacitor fails open. | Noise filtration will be affected. Feedback signal may get distorted due to noise. iiSC may not be able to read feedback signal because of noise. | Device will keep working normally. | CLB will have no effect. | System will keep working normally. | 1 | Over voltage. De-gradation of components. | Usage of over-rated components. Using components with industrial grade scale. Choosing components with enough FIT rate to fulfil the product life requirements. | 1 | 1 | Functional Testing. Thermal and Relative Humidity Testing. Condensed Humidity Testing. EFT Testing. Vibration Testing. ATM Testing. MVAr Testing. Pre-Cosure Testing. EOL Testing. | None. | 5 | 5 | [12 empty] | 13515
SV104-13516 |  |  |  | Capacitor fails short | Constant Low State signal will be sent to SoC. Pump feedback will be LOW. iiSC will declare Pump1 Good. | Device will keep working normally. | CLB will have no effect. | System will keep working normally. | 1 | Dielectric failure. | Choosing components with enough FIT rate to fulfill the product life requirements. Components with higher ratings (current/voltage) are used. | 1 | 1 | Functional Testing. Thermal and Relative Humidity Testing. Condensed Humidity Testing. EFT Testing. Vibration Testing. ATM Testing. MVAr Testing. Pre-Cosure Testing. EOL Testing. | None. | 5 | 5 | [12 empty] | 13516
SV104-13517 | Pump 1 - feedback input - RC network - Capacitor. | C969_1 | To suppress ripples and noise. | Capacitor fails open. | Noise filtration will be affected. Feedback signal may get distorted due to noise. iiSC may not be able to read feedback signal because of noise. | Device will keep working normally. | CLB will have no effect. | System will keep working normally. | 1 | Over voltage. De-gradation of components. | Usage of over-rated components. Using components with industrial grade scale. Choosing components with enough FIT rate to fulfil the product life requirements. | 1 | 1 | Functional Testing. Thermal and Relative Humidity Testing. Condensed Humidity Testing. EFT Testing. Vibration Testing. ATM Testing. MVAr Testing. Pre-Cosure Testing. EOL Testing. | None. | 5 | 5 | [12 empty] | 13517
SV104-13518 |  |  |  | Capacitor fails short | Constant HIGH State signal will be sent to SoC. Pump feedback will be constantly HIGH. iiSC will fail to detect Pump1 failure if it occurs. | Device will keep working normally. | CLB will have no effect. | System will keep working normally. | 1 | Dielectric failure. | Choosing components with enough FIT rate to fulfill the product life requirements. Components with higher ratings (current/voltage) are used. | 1 | 1 | Functional Testing. Thermal and Relative Humidity Testing. Condensed Humidity Testing. EFT Testing. Vibration Testing. ATM Testing. MVAr Testing. Pre-Cosure Testing. EOL Testing. | Feedback from pump2. LCS State: Redundancy. | 2 | 2 | [12 empty] | 13518
SV104-13519 | Pump 1 - feedback input - RC network - Resistor. | R1055_1 | To suppress ripples and noise. | Resistor fails open. | Constant Low State signal will be sent to SoC. Pump feedback will be LOW. iiSC will declare Pump1 Good. | Device will keep working normally. | CLB will have no effect. | System will keep working normally. | 1 | Degradation of components. Bad components batch. | Choosing components with enough FIT rate to fulfil the product life requirements. | 1 | 1 | Functional Testing. Thermal and Relative Humidity Testing. Condensed Humidity Testing. EFT Testing. Vibration Testing. ATM Testing. MVAr Testing. Pre-Cosure Testing. EOL Testing. | None. | 2 | 2 | [12 empty] | 13519
SV104-13520 |  |  |  | Resistor fails short. | No immediate effect. | Device will keep working normally. | CLB will have no effect. | System will keep working normally. | 1 | Electrical over stress. Over current. Thermal heating. | Choosing components with enough FIT rate to fulfill the product life requirements. | 1 | 1 | Functional Testing. Thermal and Relative Humidity Testing. Condensed Humidity Testing. EFT Testing. Vibration Testing. ATM Testing. MVAr Testing. Pre-Cosure Testing. EOL Testing. | None. | 5 | 5 | [12 empty] | 13520
SV104-13521 | Pump 1 - feedback input - RC network - Resistor. | R1145_1 | To suppress ripples and noise. | Resistor fails open. | Constant HIGH State signal will be sent to SoC. Pump feedback will be constantly HIGH. iiSC will declare Pump 1 failure. | Device will keep working normally. | CLB will have no effect. | System will keep working normally. | 1 | Degradation of components. Bad components batch. | Choosing components with enough FIT rate to fulfil the product life requirements. | 1 | 1 | Functional Testing. Thermal and Relative Humidity Testing. Condensed Humidity Testing. EFT Testing. Vibration Testing. ATM Testing. MVAr Testing. Pre-Cosure Testing. EOL Testing. | Feedback from pump2. LCS State: Redundancy. | 2 | 2 | [12 empty] | 13521
SV104-13522 |  |  |  | Resistor fails short. | No immediate effect. | Device will keep working normally. | CLB will have no effect. | System will keep working normally. | 1 | Electrical over stress. Over current. Thermal heating. | Choosing components with enough FIT rate to fulfill the product life requirements. | 1 | 1 | Functional Testing. Thermal and Relative Humidity Testing. Condensed Humidity Testing. EFT Testing. Vibration Testing. ATM Testing. MVAr Testing. Pre-Cosure Testing. EOL Testing. | None. | 5 | 5 | [12 empty] | 13522
SV104-13523 | Pump 1 - feedback - Terminating Resistor. | R1146_1 | To suppress data corruption. | Resistor fails-open. | No immediate effect. | Device will keep working normally. | CLB will have no effect. | System will keep working normally. | 1 | Degradation of components. Bad batch of components. | Device will remain in monitoring mode. Choosing components with enough FIT rate to fulfil the product life requirements. | 1 | 1 | Functional Testing. Thermal and Relative Humidity Testing. Condensed Humidity Testing. EFT Testing. Vibration Testing. ATM Testing. MVAr Testing. Pre-Cosure Testing. EOL Testing. | None. | 5 | 5 | [12 empty] | 13523
SV104-13524 |  |  |  | Resistor fails-short. | Feedback signal path will get shorted to each other. A constant HIGH Signal will be received at RO pin. Pump feedback will be constantly HIGH. iiSC will declare Pump 1 failure. | Device will keep working normally. | CLB will have no effect. | System will keep working normally. | 1 | Degradation of components. Bad components batch. | Choosing components with enough FIT rate to fulfil the product life requirements. | 1 | 1 | Functional Testing. Thermal and Relative Humidity Testing. Condensed Humidity Testing. EFT Testing. Vibration Testing. ATM Testing. MVAr Testing. Pre-Cosure Testing. EOL Testing. | Feedback from pump2. LCS State: Redundancy. | 2 | 2 | [12 empty] | 13524
SV104-13525 | Pump 1 - feedback - Bus biasing pull up - Resistors. | R281 | To bias the bus voltage to a known state. | Resistor fails-open. | Feedback pin of Signal will be floating. | No immediate effect. Device will keep working normally. | CLB will have no effect. | System will keep working normally. | 1 | Degradation of components. Bad batch of components. | Device will stay in monitoring mode. Choosing components with enough FIT rate to fulfil the product life requirements. | 1 | 1 | Functional Testing. Thermal and Relative Humidity Testing. Condensed Humidity Testing. EFT Testing. Vibration Testing. ATM Testing. MVAr Testing. Pre-Cosure Testing. EOL Testing. | None. | 5 | 5 | [12 empty] | 13525
SV104-13526 |  |  |  | Resistor fails-short. | Constant Low State signal will be sent to SoC. Pump feedback will be LOW. iiSC will declare Pump 1 as Good. | Device will keep working normally. | CLB will have no effect. | System will keep working normally. | 1 | Degradation of components. Bad batch of components. | Device will stay in monitoring mode. Choosing components with enough FIT rate to fulfil the product life requirements. | 1 | 1 | Functional Testing. Thermal and Relative Humidity Testing. Condensed Humidity Testing. EFT Testing. Vibration Testing. ATM Testing. MVAr Testing. Pre-Cosure Testing. EOL Testing. | None. | 5 | 5 | [12 empty] | 13526
SV104-13527 | Pump 1 - feedback - Bus biasing pull down - Resistors. | R343 | To bias the bus voltage to a known state. | Resistor fails-open. | Feedback pin of CLB will be floating. | No immediate effect. Device will keep working normally. | CLB will have no effect. | System will keep working normally. | 1 | Degradation of components. Bad batch of components. | Device will stay in monitoring mode. Choosing components with enough FIT rate to fulfil the product life requirements. | 1 | 1 | Functional Testing. Thermal and Relative Humidity Testing. Condensed Humidity Testing. EFT Testing. Vibration Testing. ATM Testing. MVAr Testing. Pre-Cosure Testing. EOL Testing. | None. | 5 | 5 | [12 empty] | 13527
SV104-13528 |  |  |  | Resistor fails-short. | Constant HIGH State signal will be sent to SoC. Pump feedback will be HIGH. iiSC will declare Pump 1 failure. LCS will enter in redundant state. | Device will keep working normally. | CLB will have no effect. | System will keep working normally. | 1 | Degradation of components. Bad batch of components. | Device will stay in monitoring mode. Choosing components with enough FIT rate to fulfil the product life requirements. | 1 | 1 | Functional Testing. Thermal and Relative Humidity Testing. Condensed Humidity Testing. EFT Testing. Vibration Testing. ATM Testing. MVAr Testing. Pre-Cosure Testing. EOL Testing. | Feedback from pump2. LCS State: Redundancy. | 2 | 2 | [12 empty] | 13528
SV104-9876 | Rx U107_1- Output side pull up resistor. | R1054_1 | To keep the pin at known state. | Resistor fails-open. | Feedback pin of pump1 will be floating. | No immediate effect. Device will keep working normally. | CLB will have no effect | System will keep working normally. | 1 | Degradation of components. Bad batch of components. | Device will stay in monitoring mode. Choosing components with enough FIT rate to fulfil the product life requirements. | 1 | 1 | Functional Testing. Thermal and Relative Humidity Testing. Condensed Humidity Testing. EFT Testing. Vibration Testing. ATM Testing. MVAr Testing. Pre-Cosure Testing. EOL Testing. | None. | 5 | 5 | [12 empty] | -9876
SV104-9877 |  |  |  | Resistor fails-short. | Constant HIGH State signal will be sent to SoC. Pump feedback will be HIGH. iiSC will declare Pump 1 failure. LCS will enter in redundant state. | No immediate effect. Device will keep working normally. | CLB will have no effect | System will keep working normally. | 1 | Degradation of components. Bad batch of components. | Choosing components with enough FIT rate to fulfil the product life requirements. | 1 | 1 | Functional Testing. Thermal and Relative Humidity Testing. Condensed Humidity Testing. EFT Testing. Vibration Testing. ATM Testing. MVAr Testing. Pre-Cosure Testing. EOL Testing. | Feedback from pump2. LCS State: Redundancy. | 2 | 2 | [12 empty] | -9877
SV104-9878 | Rx - RS485 receiver | U138_1 | To receive feedback from pump2. | IC fails in such a way that output remains high. | iiSC won't be able to receive correct feedback. iiSC will considered HIGH signal as Pump Failure. iiSC will declare LCS Redundancy. | No immediate effect. Device will keep working normally. | CLB will have no effect | System will keep working normally. | 1 | Degradation of components. Bad batch of components. | Device will stay in monitoring mode. Choosing components with enough FIT rate to fulfil the product life requirements. | 1 | 1 | Functional Testing. Thermal and Relative Humidity Testing. Condensed Humidity Testing. EFT Testing. Vibration Testing. ATM Testing. MVAr Testing. Pre-Cosure Testing. EOL Testing. | Feedback from pump2. LCS State: Redundancy. | 2 | 2 | [12 empty] | -9878
SV104-9879 |  |  |  | IC fails in such a way that output remains low. | iiSC won't be able to receive correct feedback. iiSC will considered LOW signal as Pump Good even when its not working. | No immediate effect. Device will keep working normally. | CLB will have no effect | System will keep working normally. | 1 | Degradation of components. Bad batch of components. | Device will stay in monitoring mode. Choosing components with enough FIT rate to fulfil the product life requirements. | 1 | 1 | Functional Testing. Thermal and Relative Humidity Testing. Condensed Humidity Testing. EFT Testing. Vibration Testing. ATM Testing. MVAr Testing. Pre-Cosure Testing. EOL Testing. | Accurate feedback from pump1 won't be available. | 3 | 3 | [12 empty] | -9879
SV104-14835 |  |  |  | Intermittent failure / incorrect Transmission | iiSC won't be able to receive correct feedback. | No immediate effect. Device will keep working normally. | CLB will have no effect | System will keep working normally. | 1 | Degradation of components. Bad/refurbished/ counterfeit parts can cause this issue. | Improving the component procuring process. Choosing components with enough FIT rate to fulfil the product life requirements. | 2 | 2 | Functional Testing. Thermal and Relative Humidity Testing. Condensed Humidity Testing. EFT Testing. Vibration Testing. ATM Testing. MVAr Testing. Pre-Cosure Testing. EOL Testing. | Accurate feedback from pump1 won't be available. | 3 | 6 | [12 empty] | 14835
SV104-9880 | Rx U138_1 - Active high enable pin resistor. | R183_1 | To enable the U138 IC. | Resistor fails-open. | Rx U138_1 will be disabled. iiSC won't be able to get feedback from pump2. iiSC will declare LCS Redundancy. | No immediate effect. Device will keep working normally. | CLB will have no effect | System will keep working normally. | 1 | Degradation of components. Bad batch of components. | Device will stay in monitoring mode. Choosing components with enough FIT rate to fulfil the product life requirements. | 1 | 1 | Functional Testing. Thermal and Relative Humidity Testing. Condensed Humidity Testing. EFT Testing. Vibration Testing. ATM Testing. MVAr Testing. Pre-Cosure Testing. EOL Testing. | Feedback from pump2. LCS State: Redundancy. | 2 | 2 | [12 empty] | -9880
SV104-9881 |  |  |  | Resistor fails-short | Rx U138_1 will remain enabled. iiSC won't be able to get feedback from pump2. | No immediate effect. Device will keep working normally. | CLB will have no effect | System will keep working normally. | 1 | Degradation of components. Bad batch of components. | Choosing components with enough FIT rate to fulfil the product life requirements. | 1 | 1 | Functional Testing. Thermal and Relative Humidity Testing. Condensed Humidity Testing. EFT Testing. Vibration Testing. ATM Testing. MVAr Testing. Pre-Cosure Testing. EOL Testing. | None. | 5 | 5 | [12 empty] | -9881
SV104-9882 | Rx U138_1 Output side pull up resistor. | R1148_1 | To keep the pin at known state. | Resistor fails-open. | Feedback pin of pump2 will be floating. | No immediate effect. Device will keep working normally. | CLB will have no effect | System will keep working normally. | 1 | Degradation of components. Bad batch of components. | Device will stay in monitoring mode. Choosing components with enough FIT rate to fulfil the product life requirements. | 1 | 1 | Functional Testing. Thermal and Relative Humidity Testing. Condensed Humidity Testing. EFT Testing. Vibration Testing. ATM Testing. MVAr Testing. Pre-Cosure Testing. EOL Testing. | None. | 5 | 5 | [12 empty] | -9882
SV104-9883 |  |  |  | Resistor fails-short | iiSC won't be able to get correct feedback. iiSC won't be able to get feedback from pump2. | No immediate effect. Device will keep working normally. | CLB will have no effect | System will keep working normally. | 1 | Degradation of components. Bad batch of components. | Choosing components with enough FIT rate to fulfil the product life requirements. | 1 | 1 | Functional Testing. Thermal and Relative Humidity Testing. Condensed Humidity Testing. EFT Testing. Vibration Testing. ATM Testing. MVAr Testing. Pre-Cosure Testing. EOL Testing. | None. | 5 | 5 | [12 empty] | -9883
SV104-13529 | Pump 2 - feedback input - RC network - Capacitor. | C1084_1 | To suppress ripples and noise. | Capacitor fails open. | Noise filtration will be affected. Feedback signal may get distorted due to noise. iiSC may not be able to read feedback signal because of noise. | Device will keep working normally. | CLB will have no effect. | System will keep working normally. | 1 | Over voltage. De-gradation of components. | Usage of over-rated components. Using components with industrial grade scale. Choosing components with enough FIT rate to fulfil the product life requirements. | 1 | 1 | Functional Testing. Thermal and Relative Humidity Testing. Condensed Humidity Testing. EFT Testing. Vibration Testing. ATM Testing. MVAr Testing. Pre-Cosure Testing. EOL Testing. | None. | 5 | 5 | [12 empty] | 13529
SV104-13530 |  |  |  | Capacitor fails short | Constant Low State signal will be sent to SoC. Pump feedback will be LOW. iiSC will declare Pump2 Good. | Device will keep working normally. | CLB will have no effect. | System will keep working normally. | 1 | Dielectric failure. | Choosing components with enough FIT rate to fulfill the product life requirements. Components with higher ratings (current/voltage) are used. | 1 | 1 | Functional Testing. Thermal and Relative Humidity Testing. Condensed Humidity Testing. EFT Testing. Vibration Testing. ATM Testing. MVAr Testing. Pre-Cosure Testing. EOL Testing. | None. | 5 | 5 | [12 empty] | 13530
SV104-13531 | Pump 2 - feedback input - RC network - Capacitor. | C1085_1 | To suppress ripples and noise. | Capacitor fails open. | Noise filtration will be affected. Feedback signal may get distorted due to noise. iiSC may not be able to read feedback signal because of noise. | Device will keep working normally. | CLB will have no effect. | System will keep working normally. | 1 | Over voltage. De-gradation of components. | Usage of over-rated components. Using components with industrial grade scale. Choosing components with enough FIT rate to fulfil the product life requirements. | 1 | 1 | Functional Testing. Thermal and Relative Humidity Testing. Condensed Humidity Testing. EFT Testing. Vibration Testing. ATM Testing. MVAr Testing. Pre-Cosure Testing. EOL Testing. | None. | 5 | 5 | [12 empty] | 13531
SV104-13532 |  |  |  | Capacitor fails short | Constant HIGH State signal will be sent to SoC. Pump feedback will be constantly HIGH. iiSC will fail to detect Pump2 failure if it occurs. | Device will keep working normally. | CLB will have no effect. | System will keep working normally. | 1 | Dielectric failure. | Choosing components with enough FIT rate to fulfill the product life requirements. Components with higher ratings (current/voltage) are used. | 1 | 1 | Functional Testing. Thermal and Relative Humidity Testing. Condensed Humidity Testing. EFT Testing. Vibration Testing. ATM Testing. MVAr Testing. Pre-Cosure Testing. EOL Testing. | Feedback from pump2. LCS State: Redundancy. | 2 | 2 | [12 empty] | 13532
SV104-13533 | Pump 2 - feedback input - RC network - Resistor. | R1149_1 | To suppress ripples and noise. | Resistor fails open. | Constant Low State signal will be sent to SoC. Pump feedback will be LOW. iiSC will declare Pump2 Good. | Device will keep working normally. | CLB will have no effect. | System will keep working normally. | 1 | Degradation of components. Bad components batch. | Choosing components with enough FIT rate to fulfil the product life requirements. | 1 | 1 | Functional Testing. Thermal and Relative Humidity Testing. Condensed Humidity Testing. EFT Testing. Vibration Testing. ATM Testing. MVAr Testing. Pre-Cosure Testing. EOL Testing. | None. | 2 | 2 | [12 empty] | 13533
SV104-13534 |  |  |  | Resistor fails short. | No immediate effect. | Device will keep working normally. | CLB will have no effect. | System will keep working normally. | 1 | Electrical over stress. Over current. Thermal heating. | Choosing components with enough FIT rate to fulfill the product life requirements. | 1 | 1 | Functional Testing. Thermal and Relative Humidity Testing. Condensed Humidity Testing. EFT Testing. Vibration Testing. ATM Testing. MVAr Testing. Pre-Cosure Testing. EOL Testing. | None. | 5 | 5 | [12 empty] | 13534
SV104-13535 | Pump 2 - feedback input - RC network - Resistor. | R1150_1 | To suppress ripples and noise. | Resistor fails open. | Constant HIGH State signal will be sent to SoC. Pump feedback will be constantly HIGH. iiSC will declare Pump 2 failure. | Device will keep working normally. | CLB will have no effect. | System will keep working normally. | 1 | Degradation of components. Bad components batch. | Choosing components with enough FIT rate to fulfil the product life requirements. | 1 | 1 | Functional Testing. Thermal and Relative Humidity Testing. Condensed Humidity Testing. EFT Testing. Vibration Testing. ATM Testing. MVAr Testing. Pre-Cosure Testing. EOL Testing. | Feedback from pump2. LCS State: Redundancy. | 2 | 2 | [12 empty] | 13535
SV104-13536 |  |  |  | Resistor fails short. | No immediate effect. | Device will keep working normally. | CLB will have no effect. | System will keep working normally. | 1 | Electrical over stress. Over current. Thermal heating. | Choosing components with enough FIT rate to fulfill the product life requirements. | 1 | 1 | Functional Testing. Thermal and Relative Humidity Testing. Condensed Humidity Testing. EFT Testing. Vibration Testing. ATM Testing. MVAr Testing. Pre-Cosure Testing. EOL Testing. | None. | 5 | 5 | [12 empty] | 13536
SV104-13537 | Pump 2 - feedback - Terminating Resistor. | R1151_1 | To suppress data corruption. | Resistor fails-open. | No immediate effect. | Device will keep working normally. | CLB will have no effect. | System will keep working normally. | 1 | Degradation of components. Bad batch of components. | Device will remain in monitoring mode. Choosing components with enough FIT rate to fulfil the product life requirements. | 1 | 1 | Functional Testing. Thermal and Relative Humidity Testing. Condensed Humidity Testing. EFT Testing. Vibration Testing. ATM Testing. MVAr Testing. Pre-Cosure Testing. EOL Testing. | None. | 5 | 5 | [12 empty] | 13537
SV104-13538 |  |  |  | Resistor fails-short. | Feedback signal path will get shorted to each other. A constant HIGH Signal will be received at RO pin. Pump feedback will be constantly HIGH. iiSC will declare Pump 2 failure. | Device will keep working normally. | CLB will have no effect. | System will keep working normally. | 1 | Degradation of components. Bad components batch. | Choosing components with enough FIT rate to fulfil the product life requirements. | 1 | 1 | Functional Testing. Thermal and Relative Humidity Testing. Condensed Humidity Testing. EFT Testing. Vibration Testing. ATM Testing. MVAr Testing. Pre-Cosure Testing. EOL Testing. | Feedback from pump2. LCS State: Redundancy. | 2 | 2 | [12 empty] | 13538
SV104-13539 | Pump 2 - feedback - Bus biasing pull up - Resistors. | R412 | To bias the bus voltage to a known state. | Resistor fails-open. | Feedback pin of CLB will be floating. | No immediate effect. Device will keep working normally. | CLB will have no effect. | System will keep working normally. | 1 | Degradation of components. Bad batch of components. | Device will stay in monitoring mode. Choosing components with enough FIT rate to fulfil the product life requirements. | 1 | 1 | Functional Testing. Thermal and Relative Humidity Testing. Condensed Humidity Testing. EFT Testing. Vibration Testing. ATM Testing. MVAr Testing. Pre-Cosure Testing. EOL Testing. | None. | 5 | 5 | [12 empty] | 13539
SV104-13540 |  |  |  | Resistor fails-short. | Constant Low State signal will be sent to SoC. Pump feedback will be LOW. iiSC will declare Pump 1 as Good. | Device will keep working normally. | CLB will have no effect. | System will keep working normally. | 1 | Degradation of components. Bad batch of components. | Device will stay in monitoring mode. Choosing components with enough FIT rate to fulfil the product life requirements. | 1 | 1 | Functional Testing. Thermal and Relative Humidity Testing. Condensed Humidity Testing. EFT Testing. Vibration Testing. ATM Testing. MVAr Testing. Pre-Cosure Testing. EOL Testing. | None. | 5 | 5 | [12 empty] | 13540
SV104-13541 | Pump 2 - feedback - Bus biasing pull down - Resistors. | R422 | To bias the bus voltage to a known state. | Resistor fails-open. | Feedback pin of CLB will be floating. | No immediate effect. Device will keep working normally. | CLB will have no effect. | System will keep working normally. | 1 | Degradation of components. Bad batch of components. | Device will stay in monitoring mode. Choosing components with enough FIT rate to fulfil the product life requirements. | 1 | 1 | Functional Testing. Thermal and Relative Humidity Testing. Condensed Humidity Testing. EFT Testing. Vibration Testing. ATM Testing. MVAr Testing. Pre-Cosure Testing. EOL Testing. | None. | 5 | 5 | [12 empty] | 13541
SV104-13542 |  |  |  | Resistor fails-short. | Constant Low State signal will be sent to SoC. Pump feedback will be LOW. iiSC will declare Pump 2 failure. LCS will enter in redundant state. | Device will keep working normally. | CLB will have no effect. | System will keep working normally. | 1 | Degradation of components. Bad batch of components. | Device will stay in monitoring mode. Choosing components with enough FIT rate to fulfil the product life requirements. | 1 | 1 | Functional Testing. Thermal and Relative Humidity Testing. Condensed Humidity Testing. EFT Testing. Vibration Testing. ATM Testing. MVAr Testing. Pre-Cosure Testing. EOL Testing. | Feedback from pump2. LCS State: Redundancy. | 5 | 5 | [12 empty] | 13542
SV104-9884 | Rx - RS485 receiver | U139_1 | To receive Power Good signal from UPSB board. | IC fails in such a way that output remains high. | UPSB Power is not good. Not implemented | No immediate effect. Device will keep working normally. | CLB will have no effect | System will keep working normally. | 1 | Degradation of components. Bad batch of components. | Device will stay in monitoring mode. Choosing components with enough FIT rate to fulfil the product life requirements. | 1 | 1 | Functional Testing. Thermal and Relative Humidity Testing. Condensed Humidity Testing. EFT Testing. Vibration Testing. ATM Testing. MVAr Testing. Pre-Cosure Testing. EOL Testing. | None. | 5 | 5 | [12 empty] | -9884
SV104-9885 |  |  |  | IC fails in such a way that output remains low. | UPSB Power is good. Not implemented | No immediate effect. Device will keep working normally. | CLB will have no effect | System will keep working normally. | 1 | Degradation of components. Bad batch of components. | Device will stay in monitoring mode. Choosing components with enough FIT rate to fulfil the product life requirements. | 1 | 1 | Functional Testing. Thermal and Relative Humidity Testing. Condensed Humidity Testing. EFT Testing. Vibration Testing. ATM Testing. MVAr Testing. Pre-Cosure Testing. EOL Testing. | None. | 5 | 5 | [12 empty] | -9885
SV104-14836 |  |  |  | Intermittent failure / incorrect Transmission | Not implemented | No immediate effect. Device will keep working normally. | CLB will have no effect | System will keep working normally. | 1 | Degradation of components. Bad/refurbished/ counterfeit parts can cause this issue. | Improving the component procuring process. Choosing components with enough FIT rate to fulfil the product life requirements. | 2 | 2 | Functional Testing. Thermal and Relative Humidity Testing. Condensed Humidity Testing. EFT Testing. Vibration Testing. ATM Testing. MVAr Testing. Pre-Cosure Testing. EOL Testing. | None. | 5 | 10 | [12 empty] | 14836
SV104-9886 | Rx U139_1- Active high enable pin resistor. | R189_1 | To enable the U139_1 IC. | Resistor fails-open. | Rx U139_1 will be disabled. iiSC won't be able to get feedback. | No immediate effect. Device will keep working normally. | CLB will have no effect | System will keep working normally. | 1 | Degradation of components. Bad batch of components. | Device will stay in monitoring mode. Choosing components with enough FIT rate to fulfil the product life requirements. | 1 | 1 | Functional Testing. Thermal and Relative Humidity Testing. Condensed Humidity Testing. EFT Testing. Vibration Testing. ATM Testing. MVAr Testing. Pre-Cosure Testing. EOL Testing. | Feedback from pump1. | 2 | 2 | [12 empty] | -9886
SV104-9887 |  |  |  | Resistor fails-short | Rx U139_1 will remain enabled. iiSC won't be able to get feedback. | No immediate effect. Device will keep working normally. | CLB will have no effect | System will keep working normally. | 1 | Degradation of components. Bad batch of components. | Choosing components with enough FIT rate to fulfil the product life requirements. | 1 | 1 | Functional Testing. Thermal and Relative Humidity Testing. Condensed Humidity Testing. EFT Testing. Vibration Testing. ATM Testing. MVAr Testing. Pre-Cosure Testing. EOL Testing. | None. | 5 | 5 | [12 empty] | -9887
SV104-9888 | Rx U139_1- Output side pull up resistor. | R309_1 | To keep the pin at known state. | Resistor fails-open. | Corresponding pin will be floating. | No immediate effect. Device will keep working normally. | CLB will have no effect | System will keep working normally. | 1 | Degradation of components. Bad batch of components. | Device will stay in monitoring mode. Choosing components with enough FIT rate to fulfil the product life requirements. | 1 | 1 | Functional Testing. Thermal and Relative Humidity Testing. Condensed Humidity Testing. EFT Testing. Vibration Testing. ATM Testing. MVAr Testing. Pre-Cosure Testing. EOL Testing. | None. | 5 | 5 | [12 empty] | -9888
SV104-9889 |  |  |  | Resistor fails-short | iiSC won't be able to get correct feedback. | No immediate effect. Device will keep working normally. | CLB will have no effect | System will keep working normally. | 1 | Degradation of components. Bad batch of components. | Choosing components with enough FIT rate to fulfil the product life requirements. | 1 | 1 | Functional Testing. Thermal and Relative Humidity Testing. Condensed Humidity Testing. EFT Testing. Vibration Testing. ATM Testing. MVAr Testing. Pre-Cosure Testing. EOL Testing. | None. | 5 | 5 | [12 empty] | -9889
SV104-13543 | PUMP_PWR_GOOD - feedback input - RC network - Capacitor. | C69_1 | To suppress ripples and noise. | Capacitor fails open. | Noise filtration will be affected. Feedback signal may get distorted due to noise. iiSC may not be able to read feedback signal because of noise. | No immediate effect. Device will keep working normally. | CLB will have no effect | System will keep working normally. | 1 | Over voltage. De-gradation of components. | Usage of over-rated components. Using components with industrial grade scale. Choosing components with enough FIT rate to fulfil the product life requirements. | 1 | 1 | Functional Testing. Thermal and Relative Humidity Testing. Condensed Humidity Testing. EFT Testing. Vibration Testing. ATM Testing. MVAr Testing. Pre-Cosure Testing. EOL Testing. | None. | 5 | 5 | [12 empty] | 13543
SV104-13544 |  |  |  | Capacitor fails short | Constant Low State signal will be sent to SoC. | No immediate effect. Device will keep working normally. | CLB will have no effect | System will keep working normally. | 1 | Dielectric failure. | Choosing components with enough FIT rate to fulfill the product life requirements. Components with higher ratings (current/voltage) are used. | 1 | 1 | Functional Testing. Thermal and Relative Humidity Testing. Condensed Humidity Testing. EFT Testing. Vibration Testing. ATM Testing. MVAr Testing. Pre-Cosure Testing. EOL Testing. | No heartbeat from CLB. | 2 | 2 | [12 empty] | 13544
SV104-13545 | PUMP_PWR_GOOD - feedback input - RC network - Capacitor. | C204_1 | To suppress ripples and noise. | Capacitor fails open. | Noise filtration will be affected. Feedback signal may get distorted due to noise. iiSC may not be able to read feedback signal because of noise. | No immediate effect. Device will keep working normally. | CLB will have no effect | System will keep working normally. | 1 | Over voltage. De-gradation of components. | Usage of over-rated components. Using components with industrial grade scale. Choosing components with enough FIT rate to fulfil the product life requirements. | 1 | 1 | Functional Testing. Thermal and Relative Humidity Testing. Condensed Humidity Testing. EFT Testing. Vibration Testing. ATM Testing. MVAr Testing. Pre-Cosure Testing. EOL Testing. | None. | 5 | 5 | [12 empty] | 13545
SV104-13546 |  |  |  | Capacitor fails short | Constant HIGH State signal will be sent to SoC. | No immediate effect. Device will keep working normally. | CLB will have no effect | System will keep working normally. | 1 | Dielectric failure. | Choosing components with enough FIT rate to fulfill the product life requirements. Components with higher ratings (current/voltage) are used. | 1 | 1 | Functional Testing. Thermal and Relative Humidity Testing. Condensed Humidity Testing. EFT Testing. Vibration Testing. ATM Testing. MVAr Testing. Pre-Cosure Testing. EOL Testing. | No heartbeat from CLB. | 2 | 2 | [12 empty] | 13546
SV104-13547 | PUMP_PWR_GOOD - feedback input - RC network - Resistor. | R109_1 | To suppress ripples and noise. | Resistor fails open. | Constant Low State signal will be sent to SoC. | No immediate effect. Device will keep working normally. | CLB will have no effect | System will keep working normally. | 1 | Degradation of components. Bad components batch. | Choosing components with enough FIT rate to fulfil the product life requirements. | 1 | 1 | Functional Testing. Thermal and Relative Humidity Testing. Condensed Humidity Testing. EFT Testing. Vibration Testing. ATM Testing. MVAr Testing. Pre-Cosure Testing. EOL Testing. | No heartbeat from CLB. | 2 | 2 | [12 empty] | 13547
SV104-13548 |  |  |  | Resistor fails short. | No immediate effect. | No immediate effect. Device will keep working normally. | CLB will have no effect | System will keep working normally. | 1 | Electrical over stress. Over current. Thermal heating. | Choosing components with enough FIT rate to fulfill the product life requirements. | 1 | 1 | Functional Testing. Thermal and Relative Humidity Testing. Condensed Humidity Testing. EFT Testing. Vibration Testing. ATM Testing. MVAr Testing. Pre-Cosure Testing. EOL Testing. | None. | 5 | 5 | [12 empty] | 13548
SV104-13549 | PUMP_PWR_GOOD - feedback input - RC network - Resistor. | R110_1 | To suppress ripples and noise. | Resistor fails open. | Constant HIGH State signal will be sent to SoC. | No immediate effect. Device will keep working normally. | CLB will have no effect | System will keep working normally. | 1 | Degradation of components. Bad components batch. | Choosing components with enough FIT rate to fulfil the product life requirements. | 1 | 1 | Functional Testing. Thermal and Relative Humidity Testing. Condensed Humidity Testing. EFT Testing. Vibration Testing. ATM Testing. MVAr Testing. Pre-Cosure Testing. EOL Testing. | No heartbeat from CLB. | 2 | 2 | [12 empty] | 13549
SV104-13550 |  |  |  | Resistor fails short. | No immediate effect. | No immediate effect. Device will keep working normally. | CLB will have no effect | System will keep working normally. | 1 | Electrical over stress. Over current. Thermal heating. | Choosing components with enough FIT rate to fulfill the product life requirements. | 1 | 1 | Functional Testing. Thermal and Relative Humidity Testing. Condensed Humidity Testing. EFT Testing. Vibration Testing. ATM Testing. MVAr Testing. Pre-Cosure Testing. EOL Testing. | None. | 5 | 5 | [12 empty] | 13550
SV104-13551 | PUMP_PWR_GOOD - feedback - Terminating Resistor. | R260_1 | To suppress data corruption. | Resistor fails-open. | No immediate effect. | No immediate effect. Device will keep working normally. | CLB will have no effect | System will keep working normally. | 1 | Degradation of components. Bad batch of components. | Device will remain in monitoring mode. Choosing components with enough FIT rate to fulfil the product life requirements. | 1 | 1 | Functional Testing. Thermal and Relative Humidity Testing. Condensed Humidity Testing. EFT Testing. Vibration Testing. ATM Testing. MVAr Testing. Pre-Cosure Testing. EOL Testing. | None. | 5 | 5 | [12 empty] | 13551
SV104-13552 |  |  |  | Resistor fails-short. | Feedback signal path will get shorted to each other. A constant HIGH Signal will be received at RO pin. | No immediate effect. Device will keep working normally. | CLB will have no effect | System will keep working normally. | 1 | Degradation of components. Bad components batch. | Choosing components with enough FIT rate to fulfil the product life requirements. | 1 | 1 | Functional Testing. Thermal and Relative Humidity Testing. Condensed Humidity Testing. EFT Testing. Vibration Testing. ATM Testing. MVAr Testing. Pre-Cosure Testing. EOL Testing. | No heartbeat from CLB. | 2 | 2 | [12 empty] | 13552
SV104-13553 | PUMP_PWR_GOOD - feedback - Bus biasing pull up - Resistors. | R425 | To bias the bus voltage to a known state. | Resistor fails-open. | Feedback pin of CLB will be floating. | No immediate effect. Device will keep working normally. | CLB will have no effect | System will keep working normally. | 1 | Degradation of components. Bad batch of components. | Device will stay in monitoring mode. Choosing components with enough FIT rate to fulfil the product life requirements. | 1 | 1 | Functional Testing. Thermal and Relative Humidity Testing. Condensed Humidity Testing. EFT Testing. Vibration Testing. ATM Testing. MVAr Testing. Pre-Cosure Testing. EOL Testing. | None. | 5 | 5 | [12 empty] | 13553
SV104-13554 |  |  |  | Resistor fails-short. | A constant LOW Signal will be received at RO pin. | No immediate effect. Device will keep working normally. | CLB will have no effect | System will keep working normally. | 1 | Degradation of components. Bad batch of components. | Device will stay in monitoring mode. Choosing components with enough FIT rate to fulfil the product life requirements. | 1 | 1 | Functional Testing. Thermal and Relative Humidity Testing. Condensed Humidity Testing. EFT Testing. Vibration Testing. ATM Testing. MVAr Testing. Pre-Cosure Testing. EOL Testing. | None. | 5 | 5 | [12 empty] | 13554
SV104-13555 | PUMP_PWR_GOOD - feedback - Bus biasing pull down - Resistors. | R426 | To bias the bus voltage to a known state. | Resistor fails-open. | Feedback pin of CLB will be floating. | No immediate effect. Device will keep working normally. | CLB will have no effect | System will keep working normally. | 1 | Degradation of components. Bad batch of components. | Device will stay in monitoring mode. Choosing components with enough FIT rate to fulfil the product life requirements. | 1 | 1 | Functional Testing. Thermal and Relative Humidity Testing. Condensed Humidity Testing. EFT Testing. Vibration Testing. ATM Testing. MVAr Testing. Pre-Cosure Testing. EOL Testing. | None. | 5 | 5 | [12 empty] | 13555
SV104-13556 |  |  |  | Resistor fails-short. | A constant HIGH Signal will be received at RO pin. | No immediate effect. Device will keep working normally. | CLB will have no effect | System will keep working normally. | 1 | Degradation of components. Bad batch of components. | Device will stay in monitoring mode. Choosing components with enough FIT rate to fulfil the product life requirements. | 1 | 1 | Functional Testing. Thermal and Relative Humidity Testing. Condensed Humidity Testing. EFT Testing. Vibration Testing. ATM Testing. MVAr Testing. Pre-Cosure Testing. EOL Testing. | None. | 5 | 5 | [12 empty] | 13556
SV104-9890 | Rx - RS485 receiver. | U142_1 | Not implemented | IC fails in such a way that output remains high. | Not implemented. | No immediate effect. Device will keep working normally. | CLB will have no effect | System will keep working normally. | 1 | Degradation of components. Bad batch of components. | Device will stay in monitoring mode. Choosing components with enough FIT rate to fulfil the product life requirements. | 1 | 1 | Functional Testing. Thermal and Relative Humidity Testing. Condensed Humidity Testing. EFT Testing. Vibration Testing. ATM Testing. MVAr Testing. Pre-Cosure Testing. EOL Testing. | None. | 5 | 5 | [12 empty] | -9890
SV104-9891 |  |  |  | IC fails in such a way that output remains low. | Not implemented. | No immediate effect. Device will keep working normally. | CLB will have no effect | System will keep working normally. | 1 | Degradation of components. Bad batch of components. | Device will stay in monitoring mode. Choosing components with enough FIT rate to fulfil the product life requirements. | 1 | 1 | Functional Testing. Thermal and Relative Humidity Testing. Condensed Humidity Testing. EFT Testing. Vibration Testing. ATM Testing. MVAr Testing. Pre-Cosure Testing. EOL Testing. | None. | 5 | 5 | [12 empty] | -9891
SV104-14837 |  |  |  | Intermittent failure / incorrect Transmission | Not implemented. | No immediate effect. Device will keep working normally. | CLB will have no effect | System will keep working normally. | 1 | Degradation of components. Bad/refurbished/ counterfeit parts can cause this issue. | Improving the component procuring process. Choosing components with enough FIT rate to fulfil the product life requirements. | 2 | 2 | Functional Testing. Thermal and Relative Humidity Testing. Condensed Humidity Testing. EFT Testing. Vibration Testing. ATM Testing. MVAr Testing. Pre-Cosure Testing. EOL Testing. | None. | 5 | 10 | [12 empty] | 14837
SV104-9892 | Rx U142_1- Active high enable pin resistor. | R449_1 | To enable the U139_1 IC. | Resistor fails-open. | Not implemented. | No immediate effect. Device will keep working normally. | CLB will have no effect | System will keep working normally. | 1 | Degradation of components. Bad batch of components. | Device will stay in monitoring mode. Choosing components with enough FIT rate to fulfil the product life requirements. | 1 | 1 | Functional Testing. Thermal and Relative Humidity Testing. Condensed Humidity Testing. EFT Testing. Vibration Testing. ATM Testing. MVAr Testing. Pre-Cosure Testing. EOL Testing. | None. | 5 | 5 | [12 empty] | -9892
SV104-9893 |  |  |  | Resistor fails-short | Not implemented. | No immediate effect. Device will keep working normally. | CLB will have no effect | System will keep working normally. | 1 | Degradation of components. Bad batch of components. | Choosing components with enough FIT rate to fulfil the product life requirements. | 1 | 1 | Functional Testing. Thermal and Relative Humidity Testing. Condensed Humidity Testing. EFT Testing. Vibration Testing. ATM Testing. MVAr Testing. Pre-Cosure Testing. EOL Testing. | None. | 5 | 5 | [12 empty] | -9893
SV104-9894 | Rx U142_1- Output side pull up resistor. (R108_2) | R108_1 | To keep the pin at known state. | Resistor fails-open. | Not implemented. | No immediate effect. Device will keep working normally. | CLB will have no effect | System will keep working normally. | 1 | Degradation of components. Bad batch of components. | Device will stay in monitoring mode. Choosing components with enough FIT rate to fulfil the product life requirements. | 1 | 1 | Functional Testing. Thermal and Relative Humidity Testing. Condensed Humidity Testing. EFT Testing. Vibration Testing. ATM Testing. MVAr Testing. Pre-Cosure Testing. EOL Testing. | None. | 5 | 5 | [12 empty] | -9894
SV104-9895 |  |  |  | Resistor fails-short | Not implemented. | No immediate effect. Device will keep working normally. | CLB will have no effect | System will keep working normally. | 1 | Degradation of components. Bad batch of components. | Choosing components with enough FIT rate to fulfil the product life requirements. | 1 | 1 | Functional Testing. Thermal and Relative Humidity Testing. Condensed Humidity Testing. EFT Testing. Vibration Testing. ATM Testing. MVAr Testing. Pre-Cosure Testing. EOL Testing. | None. | 5 | 5 | [12 empty] | -9895
SV104-13557 | Pump 3 - feedback input - RC network - Capacitor. | C211_1 | To suppress ripples and noise. | Capacitor fails open. | Not implemented. | Device will keep working normally. | CLB will have no effect. | System will keep working normally. | 1 | Over voltage. De-gradation of components. | Usage of over-rated components. Using components with industrial grade scale. Choosing components with enough FIT rate to fulfil the product life requirements. | 1 | 1 | Functional Testing. Thermal and Relative Humidity Testing. Condensed Humidity Testing. EFT Testing. Vibration Testing. ATM Testing. MVAr Testing. Pre-Cosure Testing. EOL Testing. | None. | 5 | 5 | [12 empty] | 13557
SV104-13558 |  |  |  | Capacitor fails short | Not implemented. | Device will keep working normally. | CLB will have no effect. | System will keep working normally. | 1 | Dielectric failure. | Choosing components with enough FIT rate to fulfill the product life requirements. Components with higher ratings (current/voltage) are used. | 1 | 1 | Functional Testing. Thermal and Relative Humidity Testing. Condensed Humidity Testing. EFT Testing. Vibration Testing. ATM Testing. MVAr Testing. Pre-Cosure Testing. EOL Testing. | No heartbeat from CLB. | 2 | 2 | [12 empty] | 13558
SV104-13559 | Pump 3 - feedback input - RC network - Capacitor. | C213_1 | To suppress ripples and noise. | Capacitor fails open. | Not implemented. | Device will keep working normally. | CLB will have no effect. | System will keep working normally. | 1 | Over voltage. De-gradation of components. | Usage of over-rated components. Using components with industrial grade scale. Choosing components with enough FIT rate to fulfil the product life requirements. | 1 | 1 | Functional Testing. Thermal and Relative Humidity Testing. Condensed Humidity Testing. EFT Testing. Vibration Testing. ATM Testing. MVAr Testing. Pre-Cosure Testing. EOL Testing. | None. | 5 | 5 | [12 empty] | 13559
SV104-13560 |  |  |  | Capacitor fails short | Not implemented. | Device will keep working normally. | CLB will have no effect. | System will keep working normally. | 1 | Dielectric failure. | Choosing components with enough FIT rate to fulfill the product life requirements. Components with higher ratings (current/voltage) are used. | 1 | 1 | Functional Testing. Thermal and Relative Humidity Testing. Condensed Humidity Testing. EFT Testing. Vibration Testing. ATM Testing. MVAr Testing. Pre-Cosure Testing. EOL Testing. | No heartbeat from CLB. | 2 | 2 | [12 empty] | 13560
SV104-13561 | Pump 3 - feedback input - RC network - Resistor. | R313_1 | To suppress ripples and noise. | Resistor fails open. | Not implemented. | Device will keep working normally. | CLB will have no effect. | System will keep working normally. | 1 | Degradation of components. Bad components batch. | Choosing components with enough FIT rate to fulfil the product life requirements. | 1 | 1 | Functional Testing. Thermal and Relative Humidity Testing. Condensed Humidity Testing. EFT Testing. Vibration Testing. ATM Testing. MVAr Testing. Pre-Cosure Testing. EOL Testing. | No heartbeat from CLB. | 2 | 2 | [12 empty] | 13561
SV104-13562 |  |  |  | Resistor fails short. | Not implemented. | Device will keep working normally. | CLB will have no effect. | System will keep working normally. | 1 | Electrical over stress. Over current. Thermal heating. | Choosing components with enough FIT rate to fulfill the product life requirements. | 1 | 1 | Functional Testing. Thermal and Relative Humidity Testing. Condensed Humidity Testing. EFT Testing. Vibration Testing. ATM Testing. MVAr Testing. Pre-Cosure Testing. EOL Testing. | None. | 5 | 5 | [12 empty] | 13562
SV104-13563 | Pump 3 - feedback input - RC network - Resistor. | R314_1 | To suppress ripples and noise. | Resistor fails open. | Not implemented. | Device will keep working normally. | CLB will have no effect. | System will keep working normally. | 1 | Degradation of components. Bad components batch. | Choosing components with enough FIT rate to fulfil the product life requirements. | 1 | 1 | Functional Testing. Thermal and Relative Humidity Testing. Condensed Humidity Testing. EFT Testing. Vibration Testing. ATM Testing. MVAr Testing. Pre-Cosure Testing. EOL Testing. | No heartbeat from CLB. | 2 | 2 | [12 empty] | 13563
SV104-13564 |  |  |  | Resistor fails short. | Not implemented. | Device will keep working normally. | CLB will have no effect. | System will keep working normally. | 1 | Electrical over stress. Over current. Thermal heating. | Choosing components with enough FIT rate to fulfill the product life requirements. | 1 | 1 | Functional Testing. Thermal and Relative Humidity Testing. Condensed Humidity Testing. EFT Testing. Vibration Testing. ATM Testing. MVAr Testing. Pre-Cosure Testing. EOL Testing. | None. | 5 | 5 | [12 empty] | 13564
SV104-13565 | Pump 3 - feedback - Terminating Resistor. | R316_1 | To suppress data corruption. | Resistor fails-open. | Not implemented. | Device will keep working normally. | CLB will have no effect. | System will keep working normally. | 1 | Degradation of components. Bad batch of components. | Device will remain in monitoring mode. Choosing components with enough FIT rate to fulfil the product life requirements. | 1 | 1 | Functional Testing. Thermal and Relative Humidity Testing. Condensed Humidity Testing. EFT Testing. Vibration Testing. ATM Testing. MVAr Testing. Pre-Cosure Testing. EOL Testing. | None. | 5 | 5 | [12 empty] | 13565
SV104-13566 |  |  |  | Resistor fails-short. | Not implemented. | Device will keep working normally. | CLB will have no effect. | System will keep working normally. | 1 | Degradation of components. Bad components batch. | Choosing components with enough FIT rate to fulfil the product life requirements. | 1 | 1 | Functional Testing. Thermal and Relative Humidity Testing. Condensed Humidity Testing. EFT Testing. Vibration Testing. ATM Testing. MVAr Testing. Pre-Cosure Testing. EOL Testing. | No heartbeat from CLB. | 2 | 2 | [12 empty] | 13566
SV104-13567 | Pump 3 - feedback - Bus biasing pull up - Resistors. | R515 | To bias the bus voltage to a known state. | Resistor fails-open. | Not implemented. | No immediate effect. Device will keep working normally. | CLB will have no effect. | System will keep working normally. | 1 | Degradation of components. Bad batch of components. | Device will stay in monitoring mode. Choosing components with enough FIT rate to fulfil the product life requirements. | 1 | 1 | Functional Testing. Thermal and Relative Humidity Testing. Condensed Humidity Testing. EFT Testing. Vibration Testing. ATM Testing. MVAr Testing. Pre-Cosure Testing. EOL Testing. | None. | 5 | 5 | [12 empty] | 13567
SV104-13568 |  |  |  | Resistor fails-short. | Not implemented. | Device will keep working normally. | CLB will have no effect. | System will keep working normally. | 1 | Degradation of components. Bad batch of components. | Device will stay in monitoring mode. Choosing components with enough FIT rate to fulfil the product life requirements. | 1 | 1 | Functional Testing. Thermal and Relative Humidity Testing. Condensed Humidity Testing. EFT Testing. Vibration Testing. ATM Testing. MVAr Testing. Pre-Cosure Testing. EOL Testing. | None. | 5 | 5 | [12 empty] | 13568
SV104-13569 | Pump 3 - feedback - Bus biasing pull down - Resistors. | R516 | To bias the bus voltage to a known state. | Resistor fails-open. | Not implemented. | No immediate effect. Device will keep working normally. | CLB will have no effect. | System will keep working normally. | 1 | Degradation of components. Bad batch of components. | Device will stay in monitoring mode. Choosing components with enough FIT rate to fulfil the product life requirements. | 1 | 1 | Functional Testing. Thermal and Relative Humidity Testing. Condensed Humidity Testing. EFT Testing. Vibration Testing. ATM Testing. MVAr Testing. Pre-Cosure Testing. EOL Testing. | None. | 5 | 5 | [12 empty] | 13569
SV104-13570 |  |  |  | Resistor fails-short. | Not implemented. | Device will keep working normally. | CLB will have no effect. | System will keep working normally. | 1 | Degradation of components. Bad batch of components. | Device will stay in monitoring mode. Choosing components with enough FIT rate to fulfil the product life requirements. | 1 | 1 | Functional Testing. Thermal and Relative Humidity Testing. Condensed Humidity Testing. EFT Testing. Vibration Testing. ATM Testing. MVAr Testing. Pre-Cosure Testing. EOL Testing. | None. | 5 | 5 | [12 empty] | 13570
SV104-9896 | LCB fans - input side diodes array. | D80_1, D43_1 | To protect against transients. | Diode fails-open. | Protection from transients will be reduced. iiSC will keep working normally until severe transits occurs. In case of severe transients feedback signals will be affected. | Device will keep working normally until severe transients occur. | CLB will have no effect | System will keep working normally. | 2 | Degradation of components. Bad batch of components. Overcurrent. | Usage of over-rated components. Choosing components with enough FIT rate to fulfil the product life requirements. | 2 | 4 | Functional Testing. Thermal and Relative Humidity Testing. Condensed Humidity Testing. EFT Testing. Vibration Testing. ATM Testing. MVAr Testing. Pre-Cosure Testing. EOL Testing. | None. | 5 | 20 | [12 empty] | -9896
SV104-1901 | Tx - RS485 transmitter. | U8_2 | To transmit ON/OFF signal for fan1. | IC fails in such a way that output remains high. | Fan1 will remain always OFF. Fan redundancy will be reduced. | No immediate effect. Device will keep working normally. | CLB will have no effect | System will keep working normally. | 1 | Degradation of components. Bad batch of components. | Choosing components with enough FIT rate to fulfil the product life requirements. | 1 | 1 | Functional Testing. Thermal and Relative Humidity Testing. Condensed Humidity Testing. EFT Testing. Vibration Testing. ATM Testing. MVAr Testing. Pre-Cosure Testing. EOL Testing. | Feedback from fan1. | 2 | 2 | [12 empty] | -1901
SV104-1902 |  |  |  | IC fails in such a way that output remains low. | Fan1 will remain always ON and won't be able to switch OFF. | No immediate effect. Device will keep working normally. | CLB will have no effect | System will keep working normally. | 2 | Degradation of components. Bad batch of components. | Choosing components with enough FIT rate to fulfil the product life requirements. | 1 | 2 | Functional Testing. Thermal and Relative Humidity Testing. Condensed Humidity Testing. EFT Testing. Vibration Testing. ATM Testing. MVAr Testing. Pre-Cosure Testing. EOL Testing. | Feedback from fan1. | 2 | 4 | [12 empty] | -1902
SV104-14838 |  |  |  | Intermittent failure / incorrect Transmission | Fan 1 may switch ON or OFF falsely. | No immediate effect. Device will keep working normally. | CLB will have no effect | System will keep working normally. | 2 | Degradation of components. Bad/refurbished/ counterfeit parts can cause this issue. | Improving the component procuring process. Choosing components with enough FIT rate to fulfil the product life requirements. | 2 | 4 | Functional Testing. Thermal and Relative Humidity Testing. Condensed Humidity Testing. EFT Testing. Vibration Testing. ATM Testing. MVAr Testing. Pre-Cosure Testing. EOL Testing. | Feedback from fan1. | 2 | 8 | [12 empty] | 14838
SV104-1905 | Tx U8_2 - Active high enable pin resistor. | R308_2 | To enable the U8_2 IC. | Resistor fails-open. | Tx U8 will be disabled. iiSC won't be able to transmit ON/OFF signals to fan1. | No immediate effect. Device will keep working normally. | CLB will have no effect | System will keep working normally. | 2 | Degradation of components. Bad batch of components. | Device will stay in monitoring mode. Choosing components with enough FIT rate to fulfil the product life requirements. | 1 | 2 | Functional Testing. Thermal and Relative Humidity Testing. Condensed Humidity Testing. EFT Testing. Vibration Testing. ATM Testing. MVAr Testing. Pre-Cosure Testing. EOL Testing. | Feedback from fan1. | 2 | 4 | [12 empty] | -1905
SV104-1906 |  |  |  | Resistor fails-short | Tx U8 will remain enabled. | No immediate effect. Device will keep working normally. | CLB will have no effect | System will keep working normally. | 1 | Degradation of components. Bad batch of components. | Choosing components with enough FIT rate to fulfil the product life requirements. | 1 | 1 | Functional Testing. Thermal and Relative Humidity Testing. Condensed Humidity Testing. EFT Testing. Vibration Testing. ATM Testing. MVAr Testing. Pre-Cosure Testing. EOL Testing. | None. | 5 | 5 | [12 empty] | -1906
SV104-9897 | Tx - RS485 transmitter | U140_2 | To transmit ON/OFF signal for fan2. | IC fails in such a way that output remains high. | Fan2 will remain always OFF and won't be able to switch ON. Fan redundancy will be reduced. | No immediate effect. Device will keep working normally. | CLB will have no effect | System will keep working normally. | 1 | Degradation of components. Bad batch of components. | Device will stay in monitoring mode. Choosing components with enough FIT rate to fulfil the product life requirements. | 1 | 1 | Functional Testing. Thermal and Relative Humidity Testing. Condensed Humidity Testing. EFT Testing. Vibration Testing. ATM Testing. MVAr Testing. Pre-Cosure Testing. EOL Testing. | Feedback from fan2. | 2 | 2 | [12 empty] | -9897
SV104-9898 |  |  |  | IC fails in such a way that output remains low. | Fan2 will remain always ON. | No immediate effect. Device will keep working normally. | CLB will have no effect | System will keep working normally. | 1 | Degradation of components. Bad batch of components. | Device will stay in monitoring mode. Choosing components with enough FIT rate to fulfil the product life requirements. | 1 | 1 | Functional Testing. Thermal and Relative Humidity Testing. Condensed Humidity Testing. EFT Testing. Vibration Testing. ATM Testing. MVAr Testing. Pre-Cosure Testing. EOL Testing. | Feedback from fan2. | 2 | 2 | [12 empty] | -9898
SV104-14839 |  |  |  | Intermittent failure / incorrect Transmission | Fan 2 may switch ON or OFF falsely. | No immediate effect. Device will keep working normally. | CLB will have no effect | System will keep working normally. | 1 | Degradation of components. Bad/refurbished/ counterfeit parts can cause this issue. | Improving the component procuring process. Choosing components with enough FIT rate to fulfil the product life requirements. | 2 | 2 | Functional Testing. Thermal and Relative Humidity Testing. Condensed Humidity Testing. EFT Testing. Vibration Testing. ATM Testing. MVAr Testing. Pre-Cosure Testing. EOL Testing. | Feedback from fan2. | 2 | 4 | [12 empty] | 14839
SV104-9899 | Tx U140_2 - Active high enable pin resistor. | R658_2 | To enable the U140_2 IC. | Resistor fails-open. | Tx U140_2 will be disabled. iiSC won't be able to transmit ON/OFF signals to fan2. | No immediate effect. Device will keep working normally. | CLB will have no effect | System will keep working normally. | 1 | Degradation of components. Bad batch of components. | Device will stay in monitoring mode. Choosing components with enough FIT rate to fulfil the product life requirements. | 1 | 1 | Functional Testing. Thermal and Relative Humidity Testing. Condensed Humidity Testing. EFT Testing. Vibration Testing. ATM Testing. MVAr Testing. Pre-Cosure Testing. EOL Testing. | Feedback from fan2. | 2 | 2 | [12 empty] | -9899
SV104-9900 |  |  |  | Resistor fails-short | Tx U140_2 will remain enabled. | No immediate effect. Device will keep working normally. | CLB will have no effect | System will keep working normally. | 1 | Degradation of components. Bad batch of components. | Choosing components with enough FIT rate to fulfil the product life requirements. | 1 | 1 | Functional Testing. Thermal and Relative Humidity Testing. Condensed Humidity Testing. EFT Testing. Vibration Testing. ATM Testing. MVAr Testing. Pre-Cosure Testing. EOL Testing. | None. | 5 | 5 | [12 empty] | -9900
SV104-9901 | Tx - RS485 transmitter | U143_2 | To transmit PWM for fan1. | IC fails in such a way that output remains high. | iiSC won't be able to send PWM to fan1. Fan 1 will stop working. Fans redundancy will be reduced. | No immediate effect. Device will keep working normally. | CLB will have no effect | System will keep working normally. | 1 | Degradation of components. Bad batch of components. | Choosing components with enough FIT rate to fulfil the product life requirements. | 1 | 1 | Functional Testing. Thermal and Relative Humidity Testing. Condensed Humidity Testing. EFT Testing. Vibration Testing. ATM Testing. MVAr Testing. Pre-Cosure Testing. EOL Testing. | Feedback from fan1. | 2 | 2 | [12 empty] | -9901
SV104-9902 |  |  |  | IC fails in such a way that output remains low. | iiSC won't be able to send PWM to fan1. Fan 1 will stop working. Fans redundancy will be reduced. | No immediate effect. Device will keep working normally. | CLB will have no effect | System will keep working normally. | 1 | Degradation of components. Bad batch of components. | Choosing components with enough FIT rate to fulfil the product life requirements. | 1 | 1 | Functional Testing. Thermal and Relative Humidity Testing. Condensed Humidity Testing. EFT Testing. Vibration Testing. ATM Testing. MVAr Testing. Pre-Cosure Testing. EOL Testing. | Feedback from fan1. | 2 | 2 | [12 empty] | -9902
SV104-14840 |  |  |  | Intermittent failure / incorrect Transmission | iiSC may send incorrect PWM to fan1. Fan 1 will stop / continue working unexpectedly. | No immediate effect. Device will keep working normally. | CLB will have no effect | System will keep working normally. | 1 | Degradation of components. Bad/refurbished/ counterfeit parts can cause this issue. | Improving the component procuring process. Choosing components with enough FIT rate to fulfil the product life requirements. | 2 | 2 | Functional Testing. Thermal and Relative Humidity Testing. Condensed Humidity Testing. EFT Testing. Vibration Testing. ATM Testing. MVAr Testing. Pre-Cosure Testing. EOL Testing. | Feedback from fan1. | 2 | 4 | [12 empty] | 14840
SV104-9903 | Tx U143_2 - Active high enable pin resistor. | R661_2 | To enable the U143_2 IC. | Resistor fails-open. | Tx U143_2 will be disabled. iiSC won't be able to transmit PWM to fan1. | No immediate effect. Device will keep working normally. | CLB will have no effect | System will keep working normally. | 1 | Degradation of components. Bad batch of components. | Choosing components with enough FIT rate to fulfil the product life requirements. | 1 | 1 | Functional Testing. Thermal and Relative Humidity Testing. Condensed Humidity Testing. EFT Testing. Vibration Testing. ATM Testing. MVAr Testing. Pre-Cosure Testing. EOL Testing. | Feedback from fan1. | 2 | 2 | [12 empty] | -9903
SV104-9904 |  |  |  | Resistor fails-short | Tx U143_2 will remain enabled. | No immediate effect. Device will keep working normally. | CLB will have no effect | System will keep working normally. | 1 | Degradation of components. Bad batch of components. | Choosing components with enough FIT rate to fulfil the product life requirements. | 1 | 1 | Functional Testing. Thermal and Relative Humidity Testing. Condensed Humidity Testing. EFT Testing. Vibration Testing. ATM Testing. MVAr Testing. Pre-Cosure Testing. EOL Testing. | None. | 5 | 5 | [12 empty] | -9904
SV104-9905 | Tx - RS485 transmitter | U144_2 | To transmit PWM for fan2. | IC fails in such a way that output remains high. | iiSC won't be able to send PWM to fan2. Fan 2 will stop working. Fans redundancy will be reduced. | No immediate effect. Device will keep working normally. | CLB will have no effect | System will keep working normally. | 1 | Degradation of components. Bad batch of components. | Choosing components with enough FIT rate to fulfil the product life requirements. | 1 | 1 | Functional Testing. Thermal and Relative Humidity Testing. Condensed Humidity Testing. EFT Testing. Vibration Testing. ATM Testing. MVAr Testing. Pre-Cosure Testing. EOL Testing. | Feedback from fan2. | 2 | 2 | [12 empty] | -9905
SV104-9906 |  |  |  | IC fails in such a way that output remains low. | iiSC won't be able to send PWM to fan2. Fan 2 will stop working. Fans redundancy will be reduced. | No immediate effect. Device will keep working normally. | CLB will have no effect | System will keep working normally. | 1 | Degradation of components. Bad batch of components. | Choosing components with enough FIT rate to fulfil the product life requirements. | 1 | 1 | Functional Testing. Thermal and Relative Humidity Testing. Condensed Humidity Testing. EFT Testing. Vibration Testing. ATM Testing. MVAr Testing. Pre-Cosure Testing. EOL Testing. | Feedback from fan2. | 2 | 2 | [12 empty] | -9906
SV104-14841 |  |  |  | Intermittent failure / incorrect Transmission | iiSC may send incorrect PWM to fan2. Fan 2 will stop / continue working unexpectedly. | No immediate effect. Device will keep working normally. | CLB will have no effect | System will keep working normally. | 1 | Degradation of components. Bad/refurbished/ counterfeit parts can cause this issue. | Improving the component procuring process. Choosing components with enough FIT rate to fulfil the product life requirements. | 2 | 2 | Functional Testing. Thermal and Relative Humidity Testing. Condensed Humidity Testing. EFT Testing. Vibration Testing. ATM Testing. MVAr Testing. Pre-Cosure Testing. EOL Testing. | Feedback from fan2. | 2 | 4 | [12 empty] | 14841
SV104-9907 | Tx U144_2 - Active high enable pin resistor. | R667_2 | To enable the U144_2 IC. | Resistor fails-open. | Tx U144_2 will be disabled. iiSC won't be able to transmit PWM to fan2. | No immediate effect. Device will keep working normally. | CLB will have no effect | System will keep working normally. | 1 | Degradation of components. Bad batch of components. | Choosing components with enough FIT rate to fulfil the product life requirements. | 1 | 1 | Functional Testing. Thermal and Relative Humidity Testing. Condensed Humidity Testing. EFT Testing. Vibration Testing. ATM Testing. MVAr Testing. Pre-Cosure Testing. EOL Testing. | Feedback from fan2. | 2 | 2 | [12 empty] | -9907
SV104-9908 |  |  |  | Resistor fails-short | Tx U144_2 will remain enabled. | No immediate effect. Device will keep working normally. | CLB will have no effect | System will keep working normally. | 1 | Degradation of components. Bad batch of components. | Choosing components with enough FIT rate to fulfil the product life requirements. | 1 | 1 | Functional Testing. Thermal and Relative Humidity Testing. Condensed Humidity Testing. EFT Testing. Vibration Testing. ATM Testing. MVAr Testing. Pre-Cosure Testing. EOL Testing. | None. | 5 | 5 | [12 empty] | -9908
SV104-9909 | RS485 LCB interface transmitter pull up resistors. | R1048_2, R1049_2, R1050_2, R1051_2 | To keep the Tx pins to known state. | One of the resistors fails open. | Corresponding pin will be floating. | No immediate effect. Device will keep working normally. | CLB will have no effect | System will keep working normally. | 1 | Degradation of components. Bad batch of components. | Choosing components with enough FIT rate to fulfil the product life requirements. | 1 | 1 | Functional Testing. Thermal and Relative Humidity Testing. Condensed Humidity Testing. EFT Testing. Vibration Testing. ATM Testing. MVAr Testing. Pre-Cosure Testing. EOL Testing. | None. | 5 | 5 | [12 empty] | -9909
SV104-9910 |  |  |  | One of the resistors fails short. | iiSC won't be able to communicate with fans through that corresponding pin. | No immediate effect. Device will keep working normally. | CLB will have no effect | System will keep working normally. | 1 | Degradation of components. Bad batch of components. | Device will stay in monitoring mode. Choosing components with enough FIT rate to fulfil the product life requirements. | 1 | 1 | Functional Testing. Thermal and Relative Humidity Testing. Condensed Humidity Testing. EFT Testing. Vibration Testing. ATM Testing. MVAr Testing. Pre-Cosure Testing. EOL Testing. | Feedback from fan2. | 2 | 2 | [12 empty] | -9910
SV104-9911 | LCB fans - output side diodes array. | D77_2,D79_2 | To protect against transients. | Diode fails-open. | Protection from transients will be reduced. iiSC will keep working normally until severe transits occurs. In case of severe transients feedback signals will be affected. | Device will keep working normally until severe transients occur. | CLB will have no effect | System will keep working normally. | 2 | Degradation of components. Bad batch of components. Overcurrent. | Usage of over-rated components. Choosing components with enough FIT rate to fulfil the product life requirements. | 2 | 4 | Functional Testing. Thermal and Relative Humidity Testing. Condensed Humidity Testing. EFT Testing. Vibration Testing. ATM Testing. MVAr Testing. Pre-Cosure Testing. EOL Testing. | None. | 5 | 20 | [12 empty] | -9911
SV104-1907 | Rx - RS485 receiver. | U107_2 | To receive feedback from fan1. | IC fails in such a way that output remains high. | iiSC won't be able to receive correct feedback. | No immediate effect. Device will keep working normally. | CLB will have no effect | System will keep working normally. | 2 | Degradation of components. Bad batch of components. | Device will stay in monitoring mode. Choosing components with enough FIT rate to fulfil the product life requirements. | 1 | 2 | Functional Testing. Thermal and Relative Humidity Testing. Condensed Humidity Testing. EFT Testing. Vibration Testing. ATM Testing. MVAr Testing. Pre-Cosure Testing. EOL Testing. | Accurate feedback from fan1 won't be available. | 3 | 6 | [12 empty] | -1907
SV104-1908 |  |  |  | IC fails in such a way that output remains low. | iiSC won't be able to receive correct feedback. | No immediate effect. Device will keep working normally. | CLB will have no effect | System will keep working normally. | 2 | Degradation of components. Bad batch of components. | Device will stay in monitoring mode. Choosing components with enough FIT rate to fulfil the product life requirements. | 2 | 4 | Functional Testing. Thermal and Relative Humidity Testing. Condensed Humidity Testing. EFT Testing. Vibration Testing. ATM Testing. MVAr Testing. Pre-Cosure Testing. EOL Testing. | Accurate feedback from fan1 won't be available. | 3 | 12 | [12 empty] | -1908
SV104-14842 |  |  |  | Intermittent failure / incorrect Transmission | iiSC won't be able to receive correct feedback. | No immediate effect. Device will keep working normally. | CLB will have no effect | System will keep working normally. | 2 | Degradation of components. Bad/refurbished/ counterfeit parts can cause this issue. | Improving the component procuring process. Choosing components with enough FIT rate to fulfil the product life requirements. | 2 | 4 | Functional Testing. Thermal and Relative Humidity Testing. Condensed Humidity Testing. EFT Testing. Vibration Testing. ATM Testing. MVAr Testing. Pre-Cosure Testing. EOL Testing. | Accurate feedback from fan1 won't be available. | 3 | 12 | [12 empty] | 14842
SV104-1911 | Rx U107_2- Active high enable pin resistor. | R175_2 | To enable the U107_2 IC. | Resistor fails-open. | Rx U107_2 will be disabled. iiSC won't be able to get feedback from fan1. | No immediate effect. Device will keep working normally. | CLB will have no effect | System will keep working normally. | 2 | Degradation of components. Bad batch of components. | Device will stay in monitoring mode. Choosing components with enough FIT rate to fulfil the product life requirements. | 1 | 2 | Functional Testing. Thermal and Relative Humidity Testing. Condensed Humidity Testing. EFT Testing. Vibration Testing. ATM Testing. MVAr Testing. Pre-Cosure Testing. EOL Testing. | Feedback from fan1. | 2 | 4 | [12 empty] | -1911
SV104-1912 |  |  |  | Resistor fails-short | Rx U107_2 will remain enabled. | No immediate effect. Device will keep working normally. | CLB will have no effect | System will keep working normally. | 1 | Degradation of components. Bad batch of components. | Choosing components with enough FIT rate to fulfil the product life requirements. | 1 | 1 | Functional Testing. Thermal and Relative Humidity Testing. Condensed Humidity Testing. EFT Testing. Vibration Testing. ATM Testing. MVAr Testing. Pre-Cosure Testing. EOL Testing. | None. | 5 | 5 | [12 empty] | -1912
SV104-1913 | Rx U107_2- Output side pull up resistor. | R1054_2 | To keep the pin at known state. | Resistor fails-open. | Feedback pin of fan 1 will be floating. | No immediate effect. Device will keep working normally. | CLB will have no effect | System will keep working normally. | 1 | Degradation of components. Bad batch of components. | Device will stay in monitoring mode. Choosing components with enough FIT rate to fulfil the product life requirements. | 1 | 1 | Functional Testing. Thermal and Relative Humidity Testing. Condensed Humidity Testing. EFT Testing. Vibration Testing. ATM Testing. MVAr Testing. Pre-Cosure Testing. EOL Testing. | None. | 5 | 5 | [12 empty] | -1913
SV104-1914 |  |  |  | Resistor fails-short. iiSC won't be able to get feedback from fan1. | iiSC won't be able to get correct feedback.. | No immediate effect. Device will keep working normally. | CLB will have no effect | System will keep working normally. | 1 | Degradation of components. Bad batch of components. | Choosing components with enough FIT rate to fulfil the product life requirements. | 1 | 1 | Functional Testing. Thermal and Relative Humidity Testing. Condensed Humidity Testing. EFT Testing. Vibration Testing. ATM Testing. MVAr Testing. Pre-Cosure Testing. EOL Testing. | None. | 5 | 5 | [12 empty] | -1914
SV104-13571 | Radiator Fan 1 - feedback input - RC network - Capacitor. | C968_2 | To suppress ripples and noise. | Capacitor fails open. | Noise filtration will be affected. Feedback signal may get distorted due to noise. iiSC may not be able to read feedback signal because of noise. | Device will keep working normally. | CLB will have no effect. | System will keep working normally. | 1 | Over voltage. De-gradation of components. | Usage of over-rated components. Using components with industrial grade scale. Choosing components with enough FIT rate to fulfil the product life requirements. | 1 | 1 | Functional Testing. Thermal and Relative Humidity Testing. Condensed Humidity Testing. EFT Testing. Vibration Testing. ATM Testing. MVAr Testing. Pre-Cosure Testing. EOL Testing. | None. | 5 | 5 | [12 empty] | 13571
SV104-13572 |  |  |  | Capacitor fails short | Constant Low State signal will be sent to SoC. Pump feedback will be LOW. iiSC will declare Radiator Fan 1 failure. LCS will enter in redundant state. | Device will keep working normally. | CLB will have no effect. | System will keep working normally. | 1 | Dielectric failure. | Choosing components with enough FIT rate to fulfill the product life requirements. Components with higher ratings (current/voltage) are used. | 1 | 1 | Functional Testing. Thermal and Relative Humidity Testing. Condensed Humidity Testing. EFT Testing. Vibration Testing. ATM Testing. MVAr Testing. Pre-Cosure Testing. EOL Testing. | No heartbeat from CLB. | 2 | 2 | [12 empty] | 13572
SV104-13573 | Radiator Fan 1 - feedback input - RC network - Capacitor. | C969_2 | To suppress ripples and noise. | Capacitor fails open. | Noise filtration will be affected. Feedback signal may get distorted due to noise. iiSC may not be able to read feedback signal because of noise. | Device will keep working normally. | CLB will have no effect. | System will keep working normally. | 1 | Over voltage. De-gradation of components. | Usage of over-rated components. Using components with industrial grade scale. Choosing components with enough FIT rate to fulfil the product life requirements. | 1 | 1 | Functional Testing. Thermal and Relative Humidity Testing. Condensed Humidity Testing. EFT Testing. Vibration Testing. ATM Testing. MVAr Testing. Pre-Cosure Testing. EOL Testing. | None. | 5 | 5 | [12 empty] | 13573
SV104-13574 |  |  |  | Capacitor fails short | Constant HIGH State signal will be sent to SoC. Pump feedback will be constantly HIGH. iiSC will fail to detect Radiator Fan 1 failure if it occurs. | Device will keep working normally. | CLB will have no effect. | System will keep working normally. | 1 | Dielectric failure. | Choosing components with enough FIT rate to fulfill the product life requirements. Components with higher ratings (current/voltage) are used. | 1 | 1 | Functional Testing. Thermal and Relative Humidity Testing. Condensed Humidity Testing. EFT Testing. Vibration Testing. ATM Testing. MVAr Testing. Pre-Cosure Testing. EOL Testing. | No heartbeat from CLB. | 2 | 2 | [12 empty] | 13574
SV104-13575 | Radiator Fan 1 - feedback input - RC network - Resistor. | R1055_2 | To suppress ripples and noise. | Resistor fails open. | Constant Low State signal will be sent to SoC. Pump feedback will be LOW. iiSC will declare Radiator Fan 1 failure. LCS will enter in redundant state. | Device will keep working normally. | CLB will have no effect. | System will keep working normally. | 1 | Degradation of components. Bad components batch. | Choosing components with enough FIT rate to fulfil the product life requirements. | 1 | 1 | Functional Testing. Thermal and Relative Humidity Testing. Condensed Humidity Testing. EFT Testing. Vibration Testing. ATM Testing. MVAr Testing. Pre-Cosure Testing. EOL Testing. | No heartbeat from CLB. | 2 | 2 | [12 empty] | 13575
SV104-13576 |  |  |  | Resistor fails short. | No immediate effect. | Device will keep working normally. | CLB will have no effect. | System will keep working normally. | 1 | Electrical over stress. Over current. Thermal heating. | Choosing components with enough FIT rate to fulfill the product life requirements. | 1 | 1 | Functional Testing. Thermal and Relative Humidity Testing. Condensed Humidity Testing. EFT Testing. Vibration Testing. ATM Testing. MVAr Testing. Pre-Cosure Testing. EOL Testing. | None. | 5 | 5 | [12 empty] | 13576
SV104-13577 | Radiator Fan 1 - feedback input - RC network - Resistor. | R1145_2 | To suppress ripples and noise. | Resistor fails open. | Constant HIGH State signal will be sent to SoC. Pump feedback will be constantly HIGH. iiSC will fail to detect Radiator Fan 1 failure if it occurs. | Device will keep working normally. | CLB will have no effect. | System will keep working normally. | 1 | Degradation of components. Bad components batch. | Choosing components with enough FIT rate to fulfil the product life requirements. | 1 | 1 | Functional Testing. Thermal and Relative Humidity Testing. Condensed Humidity Testing. EFT Testing. Vibration Testing. ATM Testing. MVAr Testing. Pre-Cosure Testing. EOL Testing. | No heartbeat from CLB. | 2 | 2 | [12 empty] | 13577
SV104-13578 |  |  |  | Resistor fails short. | No immediate effect. | Device will keep working normally. | CLB will have no effect. | System will keep working normally. | 1 | Electrical over stress. Over current. Thermal heating. | Choosing components with enough FIT rate to fulfill the product life requirements. | 1 | 1 | Functional Testing. Thermal and Relative Humidity Testing. Condensed Humidity Testing. EFT Testing. Vibration Testing. ATM Testing. MVAr Testing. Pre-Cosure Testing. EOL Testing. | None. | 5 | 5 | [12 empty] | 13578
SV104-13579 | Radiator Fan 1 - feedback - Terminating Resistor. | R1146_2 | To suppress data corruption. | Resistor fails-open. | No immediate effect. | Device will keep working normally. | CLB will have no effect. | System will keep working normally. | 1 | Degradation of components. Bad batch of components. | Device will remain in monitoring mode. Choosing components with enough FIT rate to fulfil the product life requirements. | 1 | 1 | Functional Testing. Thermal and Relative Humidity Testing. Condensed Humidity Testing. EFT Testing. Vibration Testing. ATM Testing. MVAr Testing. Pre-Cosure Testing. EOL Testing. | None. | 5 | 5 | [12 empty] | 13579
SV104-13580 |  |  |  | Resistor fails-short. | Feedback signal path will get shorted to each other. A constant HIGH Signal will be received at RO pin. Pump feedback will be constantly HIGH. iiSC will fail to detect Radiator Fan 1 failure if it occurs. | Device will keep working normally. | CLB will have no effect. | System will keep working normally. | 1 | Degradation of components. Bad components batch. | Choosing components with enough FIT rate to fulfil the product life requirements. | 1 | 1 | Functional Testing. Thermal and Relative Humidity Testing. Condensed Humidity Testing. EFT Testing. Vibration Testing. ATM Testing. MVAr Testing. Pre-Cosure Testing. EOL Testing. | No heartbeat from CLB. | 2 | 2 | [12 empty] | 13580
SV104-13581 | Radiator Fan 1 - feedback - Bus biasing pull up - Resistors. | R429 | To bias the bus voltage to a known state. | Resistor fails-open. | Feedback pin of CLB will be floating. | No immediate effect. Device will keep working normally. | CLB will have no effect. | System will keep working normally. | 1 | Degradation of components. Bad batch of components. | Device will stay in monitoring mode. Choosing components with enough FIT rate to fulfil the product life requirements. | 1 | 1 | Functional Testing. Thermal and Relative Humidity Testing. Condensed Humidity Testing. EFT Testing. Vibration Testing. ATM Testing. MVAr Testing. Pre-Cosure Testing. EOL Testing. | None. | 5 | 5 | [12 empty] | 13581
SV104-13582 |  |  |  | Resistor fails-short. | Constant Low State signal will be sent to SoC. Pump feedback will be LOW. iiSC will declare Radiator Fan 1 failure. LCS will enter in redundant state. | Device will keep working normally. | CLB will have no effect. | System will keep working normally. | 1 | Degradation of components. Bad batch of components. | Device will stay in monitoring mode. Choosing components with enough FIT rate to fulfil the product life requirements. | 1 | 1 | Functional Testing. Thermal and Relative Humidity Testing. Condensed Humidity Testing. EFT Testing. Vibration Testing. ATM Testing. MVAr Testing. Pre-Cosure Testing. EOL Testing. | None. | 5 | 5 | [12 empty] | 13582
SV104-13583 | Radiator Fan 1 - feedback - Bus biasing pull down - Resistors. | R430 | To bias the bus voltage to a known state. | Resistor fails-open. | Feedback pin of CLB will be floating. | No immediate effect. Device will keep working normally. | CLB will have no effect. | System will keep working normally. | 1 | Degradation of components. Bad batch of components. | Device will stay in monitoring mode. Choosing components with enough FIT rate to fulfil the product life requirements. | 1 | 1 | Functional Testing. Thermal and Relative Humidity Testing. Condensed Humidity Testing. EFT Testing. Vibration Testing. ATM Testing. MVAr Testing. Pre-Cosure Testing. EOL Testing. | None. | 5 | 5 | [12 empty] | 13583
SV104-13584 |  |  |  | Resistor fails-short. | Constant HIGH State signal will be sent to SoC. Pump feedback will be constantly HIGH. iiSC will fail to detect Radiator Fan 1 failure if it occurs. | Device will keep working normally. | CLB will have no effect. | System will keep working normally. | 1 | Degradation of components. Bad batch of components. | Device will stay in monitoring mode. Choosing components with enough FIT rate to fulfil the product life requirements. | 1 | 1 | Functional Testing. Thermal and Relative Humidity Testing. Condensed Humidity Testing. EFT Testing. Vibration Testing. ATM Testing. MVAr Testing. Pre-Cosure Testing. EOL Testing. | None. | 5 | 5 | [12 empty] | 13584
SV104-1915 | Rx - RS485 receiver | U138_2 | To receive feedback from fan2. | IC fails in such a way that output remains high. | iiSC won't be able to receive correct feedback. | No immediate effect. Device will keep working normally. | CLB will have no effect | System will keep working normally. | 1 | Degradation of components. Bad batch of components. | Device will stay in monitoring mode. Choosing components with enough FIT rate to fulfil the product life requirements. | 1 | 1 | Functional Testing. Thermal and Relative Humidity Testing. Condensed Humidity Testing. EFT Testing. Vibration Testing. ATM Testing. MVAr Testing. Pre-Cosure Testing. EOL Testing. | Accurate feedback from fan1 won't be available. | 3 | 3 | [12 empty] | -1915
SV104-1916 |  |  |  | IC fails in such a way that output remains low. | iiSC won't be able to receive correct feedback. | No immediate effect. Device will keep working normally. | CLB will have no effect | System will keep working normally. | 1 | Degradation of components. Bad batch of components. | Device will stay in monitoring mode. Choosing components with enough FIT rate to fulfil the product life requirements. | 1 | 1 | Functional Testing. Thermal and Relative Humidity Testing. Condensed Humidity Testing. EFT Testing. Vibration Testing. ATM Testing. MVAr Testing. Pre-Cosure Testing. EOL Testing. | Accurate feedback from fan1 won't be available. | 3 | 3 | [12 empty] | -1916
SV104-14843 |  |  |  | Intermittent failure / incorrect Transmission | iiSC won't be able to receive correct feedback. | No immediate effect. Device will keep working normally. | CLB will have no effect | System will keep working normally. | 1 | Degradation of components. Bad/refurbished/ counterfeit parts can cause this issue. | Improving the component procuring process. Choosing components with enough FIT rate to fulfil the product life requirements. | 2 | 2 | Functional Testing. Thermal and Relative Humidity Testing. Condensed Humidity Testing. EFT Testing. Vibration Testing. ATM Testing. MVAr Testing. Pre-Cosure Testing. EOL Testing. | Accurate feedback from fan1 won't be available. | 3 | 6 | [12 empty] | 14843
SV104-9913 | Rx U138_2 - Active high enable pin resistor. (R183_2) | R183_2 | To enable the U138 IC. | Resistor fails-open. | Rx U138_2 will be disabled. iiSC won't be able to get feedback from fan2. | No immediate effect. Device will keep working normally. | CLB will have no effect | System will keep working normally. | 1 | Degradation of components. Bad batch of components. | Device will stay in monitoring mode. Choosing components with enough FIT rate to fulfil the product life requirements. | 1 | 1 | Functional Testing. Thermal and Relative Humidity Testing. Condensed Humidity Testing. EFT Testing. Vibration Testing. ATM Testing. MVAr Testing. Pre-Cosure Testing. EOL Testing. | Feedback from fan1. | 2 | 2 | [12 empty] | -9913
SV104-9914 |  |  |  | Resistor fails-short | Rx U138_2 will remain enabled. iiSC won't be able to get feedback from fan2. | No immediate effect. Device will keep working normally. | CLB will have no effect | System will keep working normally. | 1 | Degradation of components. Bad batch of components. | Choosing components with enough FIT rate to fulfil the product life requirements. | 1 | 1 | Functional Testing. Thermal and Relative Humidity Testing. Condensed Humidity Testing. EFT Testing. Vibration Testing. ATM Testing. MVAr Testing. Pre-Cosure Testing. EOL Testing. | None. | 5 | 5 | [12 empty] | -9914
SV104-9915 | Rx U138-2 Output side pull up resistor. (R1148_2) | R1148_2 | To keep the pin at known state. | Resistor fails-open. | Feedback pin of fan 2 will be floating. | No immediate effect. Device will keep working normally. | CLB will have no effect | System will keep working normally. | 1 | Degradation of components. Bad batch of components. | Device will stay in monitoring mode. Choosing components with enough FIT rate to fulfil the product life requirements. | 1 | 1 | Functional Testing. Thermal and Relative Humidity Testing. Condensed Humidity Testing. EFT Testing. Vibration Testing. ATM Testing. MVAr Testing. Pre-Cosure Testing. EOL Testing. | None. | 5 | 5 | [12 empty] | -9915
SV104-9916 |  |  |  | Resistor fails-short | iiSC won't be able to get correct feedback. iiSC won't be able to get feedback from fan2. | No immediate effect. Device will keep working normally. | CLB will have no effect | System will keep working normally. | 1 | Degradation of components. Bad batch of components. | Choosing components with enough FIT rate to fulfil the product life requirements. | 1 | 1 | Functional Testing. Thermal and Relative Humidity Testing. Condensed Humidity Testing. EFT Testing. Vibration Testing. ATM Testing. MVAr Testing. Pre-Cosure Testing. EOL Testing. | None. | 5 | 5 | [12 empty] | -9916
SV104-13585 | Radiator Fan 2 - feedback input - RC network - Capacitor. | C1084_2 | To suppress ripples and noise. | Capacitor fails open. | Noise filtration will be affected. Feedback signal may get distorted due to noise. iiSC may not be able to read feedback signal because of noise. | Device will keep working normally. | CLB will have no effect. | System will keep working normally. | 1 | Over voltage. De-gradation of components. | Usage of over-rated components. Using components with industrial grade scale. Choosing components with enough FIT rate to fulfil the product life requirements. | 1 | 1 | Functional Testing. Thermal and Relative Humidity Testing. Condensed Humidity Testing. EFT Testing. Vibration Testing. ATM Testing. MVAr Testing. Pre-Cosure Testing. EOL Testing. | None. | 5 | 5 | [12 empty] | 13585
SV104-13586 |  |  |  | Capacitor fails short | Constant Low State signal will be sent to SoC. Radiator Fan feedback will be LOW. iiSC will declare Radiator Fan 2 failure. LCS will enter in redundant state. | Device will keep working normally. | CLB will have no effect. | System will keep working normally. | 1 | Dielectric failure. | Choosing components with enough FIT rate to fulfill the product life requirements. Components with higher ratings (current/voltage) are used. | 1 | 1 | Functional Testing. Thermal and Relative Humidity Testing. Condensed Humidity Testing. EFT Testing. Vibration Testing. ATM Testing. MVAr Testing. Pre-Cosure Testing. EOL Testing. | No heartbeat from CLB. | 2 | 2 | [12 empty] | 13586
SV104-13587 | Radiator Fan 2 - feedback input - RC network - Capacitor. | C1085_2 | To suppress ripples and noise. | Capacitor fails open. | Noise filtration will be affected. Feedback signal may get distorted due to noise. iiSC may not be able to read feedback signal because of noise. | Device will keep working normally. | CLB will have no effect. | System will keep working normally. | 1 | Over voltage. De-gradation of components. | Usage of over-rated components. Using components with industrial grade scale. Choosing components with enough FIT rate to fulfil the product life requirements. | 1 | 1 | Functional Testing. Thermal and Relative Humidity Testing. Condensed Humidity Testing. EFT Testing. Vibration Testing. ATM Testing. MVAr Testing. Pre-Cosure Testing. EOL Testing. | None. | 5 | 5 | [12 empty] | 13587
SV104-13588 |  |  |  | Capacitor fails short | Constant HIGH State signal will be sent to SoC. Radiator Fan feedback will be constantly HIGH. iiSC will fail to detect Radiator Fan 2 failure if it occurs. | Device will keep working normally. | CLB will have no effect. | System will keep working normally. | 1 | Dielectric failure. | Choosing components with enough FIT rate to fulfill the product life requirements. Components with higher ratings (current/voltage) are used. | 1 | 1 | Functional Testing. Thermal and Relative Humidity Testing. Condensed Humidity Testing. EFT Testing. Vibration Testing. ATM Testing. MVAr Testing. Pre-Cosure Testing. EOL Testing. | No heartbeat from CLB. | 2 | 2 | [12 empty] | 13588
SV104-13589 | Radiator Fan 2 - feedback input - RC network - Resistor. | R1149_2 | To suppress ripples and noise. | Resistor fails open. | Constant Low State signal will be sent to SoC. Radiator Fan feedback will be LOW. iiSC will declare Radiator Fan 2 failure. LCS will enter in redundant state. | Device will keep working normally. | CLB will have no effect. | System will keep working normally. | 1 | Degradation of components. Bad components batch. | Choosing components with enough FIT rate to fulfil the product life requirements. | 1 | 1 | Functional Testing. Thermal and Relative Humidity Testing. Condensed Humidity Testing. EFT Testing. Vibration Testing. ATM Testing. MVAr Testing. Pre-Cosure Testing. EOL Testing. | No heartbeat from CLB. | 2 | 2 | [12 empty] | 13589
SV104-13590 |  |  |  | Resistor fails short. | No immediate effect. | Device will keep working normally. | CLB will have no effect. | System will keep working normally. | 1 | Electrical over stress. Over current. Thermal heating. | Choosing components with enough FIT rate to fulfil the product life requirements. | 1 | 1 | Functional Testing. Thermal and Relative Humidity Testing. Condensed Humidity Testing. EFT Testing. Vibration Testing. ATM Testing. MVAr Testing. Pre-Cosure Testing. EOL Testing. | None. | 5 | 5 | [12 empty] | 13590
SV104-13591 | Radiator Fan 2 - feedback input - RC network - Resistor. | R1150_2 | To suppress ripples and noise. | Resistor fails open. | Constant HIGH State signal will be sent to SoC. Radiator Fan feedback will be constantly HIGH. iiSC will fail to detect Radiator Fan 2 failure if it occurs. | Device will keep working normally. | CLB will have no effect. | System will keep working normally. | 1 | Degradation of components. Bad components batch. | Choosing components with enough FIT rate to fulfil the product life requirements. | 1 | 1 | Functional Testing. Thermal and Relative Humidity Testing. Condensed Humidity Testing. EFT Testing. Vibration Testing. ATM Testing. MVAr Testing. Pre-Cosure Testing. EOL Testing. | No heartbeat from CLB. | 2 | 2 | [12 empty] | 13591
SV104-13592 |  |  |  | Resistor fails short. | No immediate effect. | Device will keep working normally. | CLB will have no effect. | System will keep working normally. | 1 | Electrical over stress. Over current. Thermal heating. | Choosing components with enough FIT rate to fulfil the product life requirements. | 1 | 1 | Functional Testing. Thermal and Relative Humidity Testing. Condensed Humidity Testing. EFT Testing. Vibration Testing. ATM Testing. MVAr Testing. Pre-Cosure Testing. EOL Testing. | None. | 5 | 5 | [12 empty] | 13592
SV104-13593 | Radiator Fan 2 - feedback - Terminating Resistor. | R1151_2 | To suppress data corruption. | Resistor fails-open. | No immediate effect. | Device will keep working normally. | CLB will have no effect. | System will keep working normally. | 1 | Degradation of components. Bad batch of components. | Choosing components with enough FIT rate to fulfil the product life requirements. | 1 | 1 | Functional Testing. Thermal and Relative Humidity Testing. Condensed Humidity Testing. EFT Testing. Vibration Testing. ATM Testing. MVAr Testing. Pre-Cosure Testing. EOL Testing. | None. | 5 | 5 | [12 empty] | 13593
SV104-13594 |  |  |  | Resistor fails-short. | Feedback signal path will get shorted to each other. A constant HIGH Signal will be received at RO pin. Radiator Fan feedback will be constantly HIGH. iiSC will fail to detect Radiator Fan 2 failure if it occurs. | Device will keep working normally. | CLB will have no effect. | System will keep working normally. | 1 | Degradation of components. Bad components batch. | Choosing components with enough FIT rate to fulfil the product life requirements. | 1 | 1 | Functional Testing. Thermal and Relative Humidity Testing. Condensed Humidity Testing. EFT Testing. Vibration Testing. ATM Testing. MVAr Testing. Pre-Cosure Testing. EOL Testing. | No heartbeat from CLB. | 2 | 2 | [12 empty] | 13594
SV104-13595 | Radiator Fan 2 - feedback - Bus biasing pull up - Resistors. | R503 | To bias the bus voltage to a known state. | Resistor fails-open. | Feedback pin of CLB will be floating. | No immediate effect. Device will keep working normally. | CLB will have no effect. | System will keep working normally. | 1 | Degradation of components. Bad batch of components. | Choosing components with enough FIT rate to fulfil the product life requirements. | 1 | 1 | Functional Testing. Thermal and Relative Humidity Testing. Condensed Humidity Testing. EFT Testing. Vibration Testing. ATM Testing. MVAr Testing. Pre-Cosure Testing. EOL Testing. | None. | 5 | 5 | [12 empty] | 13595
SV104-13596 |  |  |  | Resistor fails-short. | Constant Low State signal will be sent to SoC. Radiator Fan feedback will be LOW. iiSC will declare Radiator Fan 2 failure. LCS will enter in redundant state. | Device will keep working normally. | CLB will have no effect. | System will keep working normally. | 1 | Degradation of components. Bad batch of components. | Choosing components with enough FIT rate to fulfil the product life requirements. | 1 | 1 | Functional Testing. Thermal and Relative Humidity Testing. Condensed Humidity Testing. EFT Testing. Vibration Testing. ATM Testing. MVAr Testing. Pre-Cosure Testing. EOL Testing. | None. | 5 | 5 | [12 empty] | 13596
SV104-13597 | Radiator Fan 2 - feedback - Bus biasing pull down - Resistors. | R504 | To bias the bus voltage to a known state. | Resistor fails-open. | Feedback pin of CLB will be floating. | No immediate effect. Device will keep working normally. | CLB will have no effect. | System will keep working normally. | 1 | Degradation of components. Bad batch of components. | Choosing components with enough FIT rate to fulfil the product life requirements. | 1 | 1 | Functional Testing. Thermal and Relative Humidity Testing. Condensed Humidity Testing. EFT Testing. Vibration Testing. ATM Testing. MVAr Testing. Pre-Cosure Testing. EOL Testing. | None. | 5 | 5 | [12 empty] | 13597
SV104-13598 |  |  |  | Resistor fails-short. | Constant HIGH State signal will be sent to SoC. Radiator Fan feedback will be constantly HIGH. iiSC will fail to detect Radiator Fan 2 failure if it occurs. | Device will keep working normally. | CLB will have no effect. | System will keep working normally. | 1 | Degradation of components. Bad batch of components. | Choosing components with enough FIT rate to fulfil the product life requirements. | 1 | 1 | Functional Testing. Thermal and Relative Humidity Testing. Condensed Humidity Testing. EFT Testing. Vibration Testing. ATM Testing. MVAr Testing. Pre-Cosure Testing. EOL Testing. | None. | 5 | 5 | [12 empty] | 13598
SV104-9917 | Rx - RS485 receiver | U139_2 | Not implemented | IC fails in such a way that output remains high. | Not implemented | No immediate effect. Device will keep working normally. | CLB will have no effect | System will keep working normally. | 1 | Degradation of components. Bad batch of components. | Choosing components with enough FIT rate to fulfil the product life requirements. | 1 | 1 | Functional Testing. Thermal and Relative Humidity Testing. Condensed Humidity Testing. EFT Testing. Vibration Testing. ATM Testing. MVAr Testing. Pre-Cosure Testing. EOL Testing. | None. | 5 | 5 | [12 empty] | -9917
SV104-9918 |  |  |  | IC fails in such a way that output remains low. | Not implemented | No immediate effect. Device will keep working normally. | CLB will have no effect | System will keep working normally. | 1 | Degradation of components. Bad batch of components. | Choosing components with enough FIT rate to fulfil the product life requirements. | 1 | 1 | Functional Testing. Thermal and Relative Humidity Testing. Condensed Humidity Testing. EFT Testing. Vibration Testing. ATM Testing. MVAr Testing. Pre-Cosure Testing. EOL Testing. | None. | 5 | 5 | [12 empty] | -9918
SV104-14844 |  |  |  | Intermittent failure / incorrect Transmission | Not implemented | No immediate effect. Device will keep working normally. | CLB will have no effect | System will keep working normally. | 1 | Degradation of components. Bad/refurbished/ counterfeit parts can cause this issue. | Improving the component procuring process. Choosing components with enough FIT rate to fulfil the product life requirements. | 2 | 2 | Functional Testing. Thermal and Relative Humidity Testing. Condensed Humidity Testing. EFT Testing. Vibration Testing. ATM Testing. MVAr Testing. Pre-Cosure Testing. EOL Testing. | None. | 5 | 10 | [12 empty] | 14844
SV104-9919 | Rx U139_2- Active high enable pin resistor. | R189_2 | To enable the U139 IC. | Resistor fails-open. | Not implemented | No immediate effect. Device will keep working normally. | CLB will have no effect | System will keep working normally. | 1 | Degradation of components. Bad batch of components. | Choosing components with enough FIT rate to fulfil the product life requirements. | 1 | 1 | Functional Testing. Thermal and Relative Humidity Testing. Condensed Humidity Testing. EFT Testing. Vibration Testing. ATM Testing. MVAr Testing. Pre-Cosure Testing. EOL Testing. | Feedback from fan1. | 2 | 2 | [12 empty] | -9919
SV104-9920 |  |  |  | Resistor fails-short | Not implemented | No immediate effect. Device will keep working normally. | CLB will have no effect | System will keep working normally. | 1 | Degradation of components. Bad batch of components. | Choosing components with enough FIT rate to fulfil the product life requirements. | 1 | 1 | Functional Testing. Thermal and Relative Humidity Testing. Condensed Humidity Testing. EFT Testing. Vibration Testing. ATM Testing. MVAr Testing. Pre-Cosure Testing. EOL Testing. | None. | 5 | 5 | [12 empty] | -9920
SV104-9921 | Rx U139-2 Output side pull up resistor. | R309_2 | To keep the pin at known state. | Resistor fails-open. | Not implemented | No immediate effect. Device will keep working normally. | CLB will have no effect | System will keep working normally. | 1 | Degradation of components. Bad batch of components. | Choosing components with enough FIT rate to fulfil the product life requirements. | 1 | 1 | Functional Testing. Thermal and Relative Humidity Testing. Condensed Humidity Testing. EFT Testing. Vibration Testing. ATM Testing. MVAr Testing. Pre-Cosure Testing. EOL Testing. | None. | 5 | 5 | [12 empty] | -9921
SV104-9922 |  |  |  | Resistor fails-short | Not implemented | No immediate effect. Device will keep working normally. | CLB will have no effect | System will keep working normally. | 1 | Degradation of components. Bad batch of components. | Choosing components with enough FIT rate to fulfil the product life requirements. | 1 | 1 | Functional Testing. Thermal and Relative Humidity Testing. Condensed Humidity Testing. EFT Testing. Vibration Testing. ATM Testing. MVAr Testing. Pre-Cosure Testing. EOL Testing. | None. | 5 | 5 | [12 empty] | -9922
SV104-13599 | Radiator_PWR_GOOD - feedback input - RC network - Capacitor. | C69_2 | To suppress ripples and noise. | Capacitor fails open. | Not implemented | Device will keep working normally. | CLB will have no effect. | System will keep working normally. | 1 | Over voltage. De-gradation of components. | Choosing components with enough FIT rate to fulfil the product life requirements. | 1 | 1 | Functional Testing. Thermal and Relative Humidity Testing. Condensed Humidity Testing. EFT Testing. Vibration Testing. ATM Testing. MVAr Testing. Pre-Cosure Testing. EOL Testing. | None. | 5 | 5 | [12 empty] | 13599
SV104-13600 |  |  |  | Capacitor fails short | Not implemented | Device will keep working normally. | CLB will have no effect | System will keep working normally. | 1 | Dielectric failure. | Choosing components with enough FIT rate to fulfill the product life requirements. Components with higher ratings (current/voltage) are used. | 1 | 1 | Functional Testing. Thermal and Relative Humidity Testing. Condensed Humidity Testing. EFT Testing. Vibration Testing. ATM Testing. MVAr Testing. Pre-Cosure Testing. EOL Testing. | None. | 5 | 5 | [12 empty] | 13600
SV104-13601 | Radiator_PWR_GOOD - feedback input - RC network - Capacitor. | C204_2 | To suppress ripples and noise. | Capacitor fails open. | Not implemented | Device will keep working normally. | CLB will have no effect. | System will keep working normally. | 1 | Over voltage. De-gradation of components. | Usage of over-rated components. Using components with industrial grade scale. Choosing components with enough FIT rate to fulfil the product life requirements. | 1 | 1 | Functional Testing. Thermal and Relative Humidity Testing. Condensed Humidity Testing. EFT Testing. Vibration Testing. ATM Testing. MVAr Testing. Pre-Cosure Testing. EOL Testing. | None. | 5 | 5 | [12 empty] | 13601
SV104-13602 |  |  |  | Capacitor fails short | Not implemented | Device will keep working normally. | CLB will have no effect | System will keep working normally. | 1 | Dielectric failure. | Choosing components with enough FIT rate to fulfill the product life requirements. Components with higher ratings (current/voltage) are used. | 1 | 1 | Functional Testing. Thermal and Relative Humidity Testing. Condensed Humidity Testing. EFT Testing. Vibration Testing. ATM Testing. MVAr Testing. Pre-Cosure Testing. EOL Testing. | None. | 5 | 5 | [12 empty] | 13602
SV104-13603 | Radiator_PWR_GOOD - feedback input - RC network - Resistor. | R109_2 | To suppress ripples and noise. | Resistor fails open. | Not implemented | Device will keep working normally. | CLB will have no effect | System will keep working normally. | 1 | Degradation of components. Bad components batch. | Choosing components with enough FIT rate to fulfil the product life requirements. | 1 | 1 | Functional Testing. Thermal and Relative Humidity Testing. Condensed Humidity Testing. EFT Testing. Vibration Testing. ATM Testing. MVAr Testing. Pre-Cosure Testing. EOL Testing. | None. | 5 | 5 | [12 empty] | 13603
SV104-13604 |  |  |  | Resistor fails short. | Not implemented | Device will keep working normally. | CLB will have no effect | System will keep working normally. | 1 | Electrical over stress. Over current. Thermal heating. | Choosing components with enough FIT rate to fulfill the product life requirements. | 1 | 1 | Functional Testing. Thermal and Relative Humidity Testing. Condensed Humidity Testing. EFT Testing. Vibration Testing. ATM Testing. MVAr Testing. Pre-Cosure Testing. EOL Testing. | None. | 5 | 5 | [12 empty] | 13604
SV104-13605 | Radiator_PWR_GOOD - feedback input - RC network - Resistor. | R110_2 | To suppress ripples and noise. | Resistor fails open. | Not implemented | Device will keep working normally. | CLB will have no effect | System will keep working normally. | 1 | Degradation of components. Bad components batch. | Choosing components with enough FIT rate to fulfil the product life requirements. | 1 | 1 | Functional Testing. Thermal and Relative Humidity Testing. Condensed Humidity Testing. EFT Testing. Vibration Testing. ATM Testing. MVAr Testing. Pre-Cosure Testing. EOL Testing. | None. | 5 | 5 | [12 empty] | 13605
SV104-13606 |  |  |  | Resistor fails short. | Not implemented | Device will keep working normally. | CLB will have no effect | System will keep working normally. | 1 | Electrical over stress. Over current. Thermal heating. | Choosing components with enough FIT rate to fulfill the product life requirements. | 1 | 1 | Functional Testing. Thermal and Relative Humidity Testing. Condensed Humidity Testing. EFT Testing. Vibration Testing. ATM Testing. MVAr Testing. Pre-Cosure Testing. EOL Testing. | None. | 5 | 5 | [12 empty] | 13606
SV104-13607 | Radiator_PWR_GOOD - feedback - Terminating Resistor. | R260_2 | To suppress data corruption. | Resistor fails-open. | Not implemented | Device will keep working normally. | CLB will have no effect | System will keep working normally. | 1 | Degradation of components. Bad batch of components. | Device will remain in monitoring mode. Choosing components with enough FIT rate to fulfil the product life requirements. | 1 | 1 | Functional Testing. Thermal and Relative Humidity Testing. Condensed Humidity Testing. EFT Testing. Vibration Testing. ATM Testing. MVAr Testing. Pre-Cosure Testing. EOL Testing. | None. | 5 | 5 | [12 empty] | 13607
SV104-13608 |  |  |  | Resistor fails-short. | Not implemented | Device will keep working normally. | CLB will have no effect | System will keep working normally. | 1 | Degradation of components. Bad batch of components. | Choosing components with enough FIT rate to fulfill the product life requirements. Components with higher ratings (current/voltage) are used. | 1 | 1 | Functional Testing. Thermal and Relative Humidity Testing. Condensed Humidity Testing. EFT Testing. Vibration Testing. ATM Testing. MVAr Testing. Pre-Cosure Testing. EOL Testing. | None. | 5 | 5 | [12 empty] | 13608
SV104-9923 | Rx - RS485 receiver | U142_2 | Not implemented | IC fails in such a way that output remains high. | iiSC will always read power failure. | No immediate effect. Device will keep working normally. | CLB will have no effect | System will keep working normally. | 1 | Degradation of components. Bad batch of components. | Device will stay in monitoring mode. Choosing components with enough FIT rate to fulfil the product life requirements. | 1 | 1 | Functional Testing. Thermal and Relative Humidity Testing. Condensed Humidity Testing. EFT Testing. Vibration Testing. ATM Testing. MVAr Testing. Pre-Cosure Testing. EOL Testing. | None. | 5 | 5 | [12 empty] | -9923
SV104-9924 |  |  |  | IC fails in such a way that output remains low. | iiSC will always consider power of fans is good even if it is not good. | No immediate effect. Device will keep working normally. | CLB will have no effect | System will keep working normally. | 1 | Degradation of components. Bad batch of components. | Device will stay in monitoring mode. Choosing components with enough FIT rate to fulfil the product life requirements. | 1 | 1 | Functional Testing. Thermal and Relative Humidity Testing. Condensed Humidity Testing. EFT Testing. Vibration Testing. ATM Testing. MVAr Testing. Pre-Cosure Testing. EOL Testing. | None. | 5 | 5 | [12 empty] | -9924
SV104-14845 |  |  |  | Intermittent failure / incorrect Transmission | Inaccurate signal will be transmitted. | No immediate effect. Device will keep working normally. | CLB will have no effect | System will keep working normally. | 1 | Degradation of components. Bad/refurbished/ counterfeit parts can cause this issue. | Improving the component procuring process. Choosing components with enough FIT rate to fulfil the product life requirements. | 2 | 2 | Functional Testing. Thermal and Relative Humidity Testing. Condensed Humidity Testing. EFT Testing. Vibration Testing. ATM Testing. MVAr Testing. Pre-Cosure Testing. EOL Testing. | None. | 5 | 10 | [12 empty] | 14845
SV104-9925 | Rx U142_2- Active high enable pin resistor. (R449_2) | R449_2 | To enable the U139_1 IC. | Resistor fails-open. | Rx U139_1 will be disabled. iiSC won't be able to get power good feedback. | No immediate effect. Device will keep working normally. | CLB will have no effect | System will keep working normally. | 1 | Degradation of components. Bad batch of components. | Device will stay in monitoring mode. Choosing components with enough FIT rate to fulfil the product life requirements. | 1 | 1 | Functional Testing. Thermal and Relative Humidity Testing. Condensed Humidity Testing. EFT Testing. Vibration Testing. ATM Testing. MVAr Testing. Pre-Cosure Testing. EOL Testing. | Feedback from pump1. | 2 | 2 | [12 empty] | -9925
SV104-9926 |  |  |  | Resistor fails-short | Rx U139_1 will remain enabled. iiSC won't be able to get power good feedback. | No immediate effect. Device will keep working normally. | CLB will have no effect | System will keep working normally. | 1 | Degradation of components. Bad batch of components. | Choosing components with enough FIT rate to fulfil the product life requirements. | 1 | 1 | Functional Testing. Thermal and Relative Humidity Testing. Condensed Humidity Testing. EFT Testing. Vibration Testing. ATM Testing. MVAr Testing. Pre-Cosure Testing. EOL Testing. | None. | 5 | 5 | [12 empty] | -9926
SV104-9927 | Rx U142_1- Output side pull up resistor. (R108_2) | R108_2 | To keep the pin at known state. | Resistor fails-open. | Power good feedback pin will be floating. | No immediate effect. Device will keep working normally. | CLB will have no effect | System will keep working normally. | 1 | Degradation of components. Bad batch of components. | Device will stay in monitoring mode. Choosing components with enough FIT rate to fulfil the product life requirements. | 1 | 1 | Functional Testing. Thermal and Relative Humidity Testing. Condensed Humidity Testing. EFT Testing. Vibration Testing. ATM Testing. MVAr Testing. Pre-Cosure Testing. EOL Testing. | None. | 5 | 5 | [12 empty] | -9927
SV104-9928 |  |  |  | Resistor fails-short | iiSC won't be able to get correct feedback. iiSC won't be able to get feedback from fan2. | No immediate effect. Device will keep working normally. | CLB will have no effect | System will keep working normally. | 1 | Degradation of components. Bad batch of components. | Choosing components with enough FIT rate to fulfil the product life requirements. | 1 | 1 | Functional Testing. Thermal and Relative Humidity Testing. Condensed Humidity Testing. EFT Testing. Vibration Testing. ATM Testing. MVAr Testing. Pre-Cosure Testing. EOL Testing. | None. | 5 | 5 | [12 empty] | -9928
SV104-13609 | Radiator Fan 3 - feedback input - RC network - Capacitor. | C211_2 | To suppress ripples and noise. | Capacitor fails open. | Not implemented. | Device will keep working normally. | CLB will have no effect | System will keep working normally. | 1 | Over voltage. De-gradation of components. | Usage of over-rated components. Using components with industrial grade scale. Choosing components with enough FIT rate to fulfil the product life requirements. | 1 | 1 | Functional Testing. Thermal and Relative Humidity Testing. Condensed Humidity Testing. EFT Testing. Vibration Testing. ATM Testing. MVAr Testing. Pre-Cosure Testing. EOL Testing. | None. | 5 | 5 | [12 empty] | 13609
SV104-13610 |  |  |  | Capacitor fails short | Not implemented. | Device will keep working normally. | CLB will have no effect | System will keep working normally. | 1 | Dielectric failure. | Choosing components with enough FIT rate to fulfill the product life requirements. Components with higher ratings (current/voltage) are used. | 1 | 1 | Functional Testing. Thermal and Relative Humidity Testing. Condensed Humidity Testing. EFT Testing. Vibration Testing. ATM Testing. MVAr Testing. Pre-Cosure Testing. EOL Testing. | None. | 5 | 5 | [12 empty] | 13610
SV104-13611 | Radiator Fan 3 - feedback input - RC network - Capacitor. | C213_2 | To suppress ripples and noise. | Capacitor fails open. | Not implemented. | Device will keep working normally. | CLB will have no effect | System will keep working normally. | 1 | Over voltage. De-gradation of components. | Usage of over-rated components. Using components with industrial grade scale. Choosing components with enough FIT rate to fulfil the product life requirements. | 1 | 1 | Functional Testing. Thermal and Relative Humidity Testing. Condensed Humidity Testing. EFT Testing. Vibration Testing. ATM Testing. MVAr Testing. Pre-Cosure Testing. EOL Testing. | None. | 5 | 5 | [12 empty] | 13611
SV104-13612 |  |  |  | Capacitor fails short | Not implemented. | Device will keep working normally. | CLB will have no effect | System will keep working normally. | 1 | Dielectric failure. | Choosing components with enough FIT rate to fulfill the product life requirements. Components with higher ratings (current/voltage) are used. | 1 | 1 | Functional Testing. Thermal and Relative Humidity Testing. Condensed Humidity Testing. EFT Testing. Vibration Testing. ATM Testing. MVAr Testing. Pre-Cosure Testing. EOL Testing. | None. | 5 | 5 | [12 empty] | 13612
SV104-13613 | Radiator Fan 3 - feedback input - RC network - Resistor. | R313_2 | To suppress ripples and noise. | Resistor fails open. | Not implemented. | Device will keep working normally. | CLB will have no effect | System will keep working normally. | 1 | Degradation of components. Bad components batch. | Choosing components with enough FIT rate to fulfil the product life requirements. | 1 | 1 | Functional Testing. Thermal and Relative Humidity Testing. Condensed Humidity Testing. EFT Testing. Vibration Testing. ATM Testing. MVAr Testing. Pre-Cosure Testing. EOL Testing. | None. | 5 | 5 | [12 empty] | 13613
SV104-13614 |  |  |  | Resistor fails short. | Not implemented. | Device will keep working normally. | CLB will have no effect | System will keep working normally. | 1 | Electrical over stress. Over current. Thermal heating. | Choosing components with enough FIT rate to fulfill the product life requirements. | 1 | 1 | Functional Testing. Thermal and Relative Humidity Testing. Condensed Humidity Testing. EFT Testing. Vibration Testing. ATM Testing. MVAr Testing. Pre-Cosure Testing. EOL Testing. | None. | 5 | 5 | [12 empty] | 13614
SV104-13615 | Radiator Fan 3 - feedback input - RC network - Resistor. | R314_2 | To suppress ripples and noise. | Resistor fails open. | Not implemented. | Device will keep working normally. | CLB will have no effect | System will keep working normally. | 1 | Degradation of components. Bad components batch. | Choosing components with enough FIT rate to fulfil the product life requirements. | 1 | 1 | Functional Testing. Thermal and Relative Humidity Testing. Condensed Humidity Testing. EFT Testing. Vibration Testing. ATM Testing. MVAr Testing. Pre-Cosure Testing. EOL Testing. | None. | 5 | 5 | [12 empty] | 13615
SV104-13616 |  |  |  | Resistor fails short. | Not implemented. | Device will keep working normally. | CLB will have no effect | System will keep working normally. | 1 | Electrical over stress. Over current. Thermal heating. | Choosing components with enough FIT rate to fulfill the product life requirements. | 1 | 1 | Functional Testing. Thermal and Relative Humidity Testing. Condensed Humidity Testing. EFT Testing. Vibration Testing. ATM Testing. MVAr Testing. Pre-Cosure Testing. EOL Testing. | None. | 5 | 5 | [12 empty] | 13616
SV104-13617 | Radiator Fan 3 - feedback - Terminating Resistor. | R316_2 | To suppress data corruption. | Resistor fails-open. | Not implemented. | Device will keep working normally. | CLB will have no effect | System will keep working normally. | 1 | Degradation of components. Bad batch of components. | Device will remain in monitoring mode. Choosing components with enough FIT rate to fulfil the product life requirements. | 1 | 1 | Functional Testing. Thermal and Relative Humidity Testing. Condensed Humidity Testing. EFT Testing. Vibration Testing. ATM Testing. MVAr Testing. Pre-Cosure Testing. EOL Testing. | None. | 5 | 5 | [12 empty] | 13617
SV104-13618 |  |  |  | Resistor fails-short. | Not implemented. | Device will keep working normally. | CLB will have no effect | System will keep working normally. | 1 | Degradation of components. Bad components batch. | Choosing components with enough FIT rate to fulfil the product life requirements. | 1 | 1 | Functional Testing. Thermal and Relative Humidity Testing. Condensed Humidity Testing. EFT Testing. Vibration Testing. ATM Testing. MVAr Testing. Pre-Cosure Testing. EOL Testing. | None. | 5 | 5 | [12 empty] | 13618
SV104-13619 | Radiator Fan 3 - feedback - Bus biasing pull up - Resistors. | R517 | To bias the bus voltage to a known state. | Resistor fails-open. | Not implemented. | No immediate effect. Device will keep working normally. | CLB will have no effect | System will keep working normally. | 1 | Degradation of components. Bad batch of components. | Device will stay in monitoring mode. Choosing components with enough FIT rate to fulfil the product life requirements. | 1 | 1 | Functional Testing. Thermal and Relative Humidity Testing. Condensed Humidity Testing. EFT Testing. Vibration Testing. ATM Testing. MVAr Testing. Pre-Cosure Testing. EOL Testing. | None. | 5 | 5 | [12 empty] | 13619
SV104-13620 |  |  |  | Resistor fails-short. | Not implemented. | Device will keep working normally. | CLB will have no effect | System will keep working normally. | 1 | Degradation of components. Bad batch of components. | Device will stay in monitoring mode. Choosing components with enough FIT rate to fulfil the product life requirements. | 1 | 1 | Functional Testing. Thermal and Relative Humidity Testing. Condensed Humidity Testing. EFT Testing. Vibration Testing. ATM Testing. MVAr Testing. Pre-Cosure Testing. EOL Testing. | None. | 5 | 5 | [12 empty] | 13620
SV104-13621 | Pump 3 - feedback - Bus biasing pull down - Resistors. | R518 | To bias the bus voltage to a known state. | Resistor fails-open. | Not implemented. | No immediate effect. Device will keep working normally. | CLB will have no effect | System will keep working normally. | 1 | Degradation of components. Bad batch of components. | Device will stay in monitoring mode. Choosing components with enough FIT rate to fulfil the product life requirements. | 1 | 1 | Functional Testing. Thermal and Relative Humidity Testing. Condensed Humidity Testing. EFT Testing. Vibration Testing. ATM Testing. MVAr Testing. Pre-Cosure Testing. EOL Testing. | None. | 5 | 5 | [12 empty] | 13621
SV104-13622 |  |  |  | Resistor fails-short. | Not implemented. | Device will keep working normally. | CLB will have no effect | System will keep working normally. | 1 | Degradation of components. Bad batch of components. | Device will stay in monitoring mode. Choosing components with enough FIT rate to fulfil the product life requirements. | 1 | 1 | Functional Testing. Thermal and Relative Humidity Testing. Condensed Humidity Testing. EFT Testing. Vibration Testing. ATM Testing. MVAr Testing. Pre-Cosure Testing. EOL Testing. | None. | 5 | 5 | [12 empty] | 13622
SV104-9929 | LCB fans - input side diodes array. (D80_2,D43_2) | D80_2, D43_2 | To protect against transients. | Diode fails-open. | Protection from transients will be reduced. iiSC will keep working normally until severe transits occurs. In case of severe transients feedback signals will be affected. | Device will keep working normally until severe transients occur. | CLB will have no effect | System will keep working normally. | 2 | Degradation of components. Bad batch of components. Overcurrent. | Usage of over-rated components. Choosing components with enough FIT rate to fulfil the product life requirements. | 2 | 4 | Functional Testing. Thermal and Relative Humidity Testing. Condensed Humidity Testing. EFT Testing. Vibration Testing. ATM Testing. MVAr Testing. Pre-Cosure Testing. EOL Testing. | None. | 5 | 20 | [12 empty] | -9929
| PCBA Temperature & Fan Control Interface | [28 empty] | 0
SV104-13623 | PCBA Temperature - i2c comm - Pull up resistors | R721, R720 | To pull line to a known state. | Resistor fails open. | Line will be floating. Idle/High state for i2c communication will not be available. iiSC will fail to detect temperature. | Device will keep working normally. | CLB will have no effect | System will keep working normally. | 1 | De-gradation of components. Thermal stress. | Choosing components with enough FIT rate to fulfill the product life requirements. | 1 | 1 | Functional Testing. Thermal and Relative Humidity Testing. Condensed Humidity Testing. EFT Testing. Vibration Testing. ATM Testing. MVAr Testing. Pre-Cosure Testing. EOL Testing. | None. | 5 | 5 | [12 empty] | 13623
SV104-13624 |  |  |  | Resistor fails short. | Line will be shorted to 2.5 volts rail. Constant HIGH state will cause i2c communication to stop. i2c communication will not be available. iiSC will fail to detect temperature. | Device will keep working normally. | CLB will have no effect | System will keep working normally. | 1 | De-gradation of components. Thermal stress. | Choosing components with enough FIT rate to fulfill the product life requirements. | 1 | 1 | Functional Testing. Thermal and Relative Humidity Testing. Condensed Humidity Testing. EFT Testing. Vibration Testing. ATM Testing. MVAr Testing. Pre-Cosure Testing. EOL Testing. | None. | 5 | 5 | [12 empty] | 13624
SV104-13625 | PCBA Temperature Humidity Sensor - IC | U91 | To detect board Temperature and humidity in atmosphere. | IC failure. | i2c communication will not be available. iiSC will fail to detect PCBA temperature. | Device will keep working normally. | CLB will have no effect | System will keep working normally. | 1 | De-gradation of components. Thermal stress. | Choosing components with enough FIT rate to fulfill the product life requirements. | 1 | 1 | Functional Testing. Thermal and Relative Humidity Testing. Condensed Humidity Testing. EFT Testing. Vibration Testing. ATM Testing. MVAr Testing. Pre-Cosure Testing. EOL Testing. | None. | 5 | 5 | [12 empty] | 13625
SV104-13626 | P2V5 - Supply filtering capacitors | C283, C881 | To filter out ripples and noise. | Capacitor fails open. | Noise filtering will be reduced. No immediate effect. | No immediate effect. Device will keep working normally. | CLB will have no effect | System will keep working normally. | 1 | Over voltage. De-gradation of components. | Usage of over-rated components. Using components with industrial grade scale. Choosing components with enough FIT rate to fulfil the product life requirements. | 1 | 1 | Functional Testing. Thermal and Relative Humidity Testing. Condensed Humidity Testing. EFT Testing. Vibration Testing. ATM Testing. MVAr Testing. Pre-Cosure Testing. EOL Testing. | None. | 5 | 5 | [12 empty] | 13626
SV104-13627 |  |  |  | Capacitor fails short. | P2V5 rail will be shorted to ground. All circuits and components powered by this rail will shut down. | Device will transit to monitoring state. | Heartbeat of iiSC board to CLB board will stop. | Affected device and its associated group of devices will transit to monitoring mode. System will keep working with reduced injection capability. | 3 | Dielectric failure. | Choosing components with enough FIT rate to fulfill the product life requirements. Components with higher ratings (current/voltage) are used. | 2 | 6 | Functional Testing. Thermal and Relative Humidity Testing. Condensed Humidity Testing. EFT Testing. Vibration Testing. ATM Testing. MVAr Testing. Pre-Cosure Testing. EOL Testing. | Loss of communication between iiDCE and iiSC. | 3 | 18 | [12 empty] | 13627
SV104-9930 | PCBA fans - RS485 interface IC. | U8 | To covert FAN_ON/ OFF1 signals to RS485 interface. Not implemented. | IC fails in such a way the output is stuck at high. | Fan will remain always ON. iiSC will not be able to Control fan. | Device will keep working normally. | CLB will have no effect | System will keep working normally. | 1 | Degradation of components. Bad batch of components. | Device will stay in monitoring mode. Choosing components with enough FIT rate to fulfil the product life requirements. | 1 | 1 | Functional Testing. Thermal and Relative Humidity Testing. Condensed Humidity Testing. EFT Testing. Vibration Testing. ATM Testing. MVAr Testing. Pre-Cosure Testing. EOL Testing. | None. | 5 | 5 | [12 empty] | -9930
SV104-9931 |  |  |  | IC fails in such a way the output is stuck at low. | Fan will remain always OFF. iiSC will not be able to Control fan. | Device will keep working normally until temperature of PCBA rises above safe threshold. When temperature rises above safe threshold level the iiSC Firmware may block injection | CLB will have no effect | System will keep working normally until PCBA temperature is below safe threshold. | 2 | Degradation of components. Bad batch of components. | Device will stay in monitoring mode. Choosing components with enough FIT rate to fulfil the product life requirements. | 1 | 2 | Functional Testing. Thermal and Relative Humidity Testing. Condensed Humidity Testing. EFT Testing. Vibration Testing. ATM Testing. MVAr Testing. Pre-Cosure Testing. EOL Testing. | None. | 5 | 10 | [12 empty] | -9931
SV104-14846 |  |  |  | Intermittent failure / incorrect Transmission | iiSC will not be able to Control fan. | Device will keep working normally until temperature of PCBA rises above safe threshold. When temperature rises above safe threshold level the iiSC Firmware may block injection | CLB will have no effect | System will keep working normally until PCBA temperature is below safe threshold. | 2 | Degradation of components. Bad/refurbished/ counterfeit parts can cause this issue. | Improving the component procuring process. Choosing components with enough FIT rate to fulfil the product life requirements. | 2 | 4 | Functional Testing. Thermal and Relative Humidity Testing. Condensed Humidity Testing. EFT Testing. Vibration Testing. ATM Testing. MVAr Testing. Pre-Cosure Testing. EOL Testing. | None. | 5 | 20 | [12 empty] | 14846
SV104-9932 | PCBA fans - RS485 interface IC. | U140 | To covert FAN_PWM1 signals to RS485 interface. Not implemented. | IC fails in such a way the output is stuck at high. | iiSC will not be able to Control fan. | Device will keep working normally until temperature of PCBA rises above safe threshold. When temperature rises above safe threshold level the iiSC Firmware may block injection | CLB will have no effect | System will keep working normally until PCBA temperature is below safe threshold. | 2 | Degradation of components. Bad batch of components. | Device will stay in monitoring mode. Choosing components with enough FIT rate to fulfil the product life requirements. | 1 | 2 | Functional Testing. Thermal and Relative Humidity Testing. Condensed Humidity Testing. EFT Testing. Vibration Testing. ATM Testing. MVAr Testing. Pre-Cosure Testing. EOL Testing. | None. | 5 | 10 | [12 empty] | -9932
SV104-9933 |  |  |  | IC fails in such a way the output is stuck at low. | iiSC will not be able to Control fan. | Device will keep working normally until temperature of PCBA rises above safe threshold. When temperature rises above safe threshold level the iiSC Firmware may block injection | CLB will have no effect | System will keep working normally until PCBA temperature is below safe threshold. | 2 | Degradation of components. Bad batch of components. | Device will stay in monitoring mode. Choosing components with enough FIT rate to fulfil the product life requirements. | 1 | 2 | Functional Testing. Thermal and Relative Humidity Testing. Condensed Humidity Testing. EFT Testing. Vibration Testing. ATM Testing. MVAr Testing. Pre-Cosure Testing. EOL Testing. | None. | 5 | 10 | [12 empty] | -9933
SV104-14847 |  |  |  | Intermittent failure / incorrect Transmission | iiSC will not be able to Control fan. | Device will keep working normally until temperature of PCBA rises above safe threshold. When temperature rises above safe threshold level the iiSC Firmware may block injection | CLB will have no effect | System will keep working normally until PCBA temperature is below safe threshold. | 2 | Degradation of components. Bad/refurbished/ counterfeit parts can cause this issue. | Improving the component procuring process. Choosing components with enough FIT rate to fulfil the product life requirements. | 2 | 4 | Functional Testing. Thermal and Relative Humidity Testing. Condensed Humidity Testing. EFT Testing. Vibration Testing. ATM Testing. MVAr Testing. Pre-Cosure Testing. EOL Testing. | None. | 5 | 20 | [12 empty] | 14847
SV104-9934 | PCBA fans - RS485 interface IC pins pull up resistors. | R105, R106 | To pull up the PCBA Fan control and PWM pins. Not implemented. | Resistor fails-open. | The corresponding pin will be floating | Device will keep working normally. | CLB will have no effect | System will keep working normally. | 1 | Degradation of component. Overcurrent. | Usage of over-rated components. Choosing components with enough FIT rate to fulfil the product life requirements. | 1 | 1 | Functional Testing. Thermal and Relative Humidity Testing. Condensed Humidity Testing. EFT Testing. Vibration Testing. ATM Testing. MVAr Testing. Pre-Cosure Testing. EOL Testing. | None. | 5 | 5 | [12 empty] | -9934
SV104-9935 |  |  |  | Resistor fails-short | One of the signals will not be available for controlling the fans of PCBA | Device will keep working normally until temperature of PCBA rises above safe threshold. | CLB will have no effect | System will keep working normally until PCBA temperature is below safe threshold. | 2 | Degradation of component. Overcurrent. | Usage of over-rated components. Choosing components with enough FIT rate to fulfil the product life requirements. | 1 | 2 | Functional Testing. Thermal and Relative Humidity Testing. Condensed Humidity Testing. EFT Testing. Vibration Testing. ATM Testing. MVAr Testing. Pre-Cosure Testing. EOL Testing. | None. | 5 | 10 | [12 empty] | -9935
SV104-9936 | Tx U8, U140 - Active high enable pin resistor. | R308, R658 | To enable the U8 & U140 IC. Not implemented. | Resistor fails-open. | The respective IC will be disabled | Device will keep working normally until temperature of PCBA rises above safe threshold. | CLB will have no effect | System will keep working normally until PCBA temperature is below safe threshold. | 2 | Degradation of components. Bad batch of components. | Device will stay in monitoring mode. Choosing components with enough FIT rate to fulfil the product life requirements. | 1 | 2 | Functional Testing. Thermal and Relative Humidity Testing. Condensed Humidity Testing. EFT Testing. Vibration Testing. ATM Testing. MVAr Testing. Pre-Cosure Testing. EOL Testing. | None. | 5 | 10 | [12 empty] | -9936
SV104-9937 |  |  |  | Resistor fails-short | IC will remain enabled. | No immediate effect. Device will keep working normally. | CLB will have no effect | System will keep working normally. | 1 | Degradation of components. Bad batch of components. | Choosing components with enough FIT rate to fulfil the product life requirements. | 1 | 1 | Functional Testing. Thermal and Relative Humidity Testing. Condensed Humidity Testing. EFT Testing. Vibration Testing. ATM Testing. MVAr Testing. Pre-Cosure Testing. EOL Testing. | None. | 5 | 5 | [12 empty] | -9937
SV104-9938 | PCBA fans - RS485 interface IC noise filter capacitor. | C48, C608 | To filter noise. Not implemented. | Capacitor fails-open. | No immediate effect. iiSC will keep working normally. Noise may cause slight distortion in signal. | No immediate effect. Device will keep working normally. | CLB will have no effect | System will keep working normally. | 1 | Over voltage. De-gradation of components. | Usage of over-rated components. Using components with industrial grade scale. Choosing components with enough FIT rate to fulfil the product life requirements. | 1 | 1 | Functional Testing. Thermal and Relative Humidity Testing. Condensed Humidity Testing. EFT Testing. Vibration Testing. ATM Testing. MVAr Testing. Pre-Cosure Testing. EOL Testing. | None. | 5 | 5 | [12 empty] | -9938
SV104-9939 |  |  |  | Capacitor fails-short. | 3.3V Rail voltage will be shorted to ground. There will be no supply for CLB, Safe state, eMMC interfaces. | Affected MVAr will be bypassed by using CLB as long as the issue persist. Device will keep working normally with reduced injection capability. | CLB will have no effect | System will keep working normally with reduced injection capability. | 3 | Dielectric failure. | Respective MVAr will switch to monitoring mode. Choosing components with enough FIT rate to fulfill the product life requirements. | 1 | 3 | Functional Testing. Thermal and Relative Humidity Testing. Condensed Humidity Testing. EFT Testing. Vibration Testing. ATM Testing. MVAr Testing. Pre-Cosure Testing. EOL Testing. | None. | 5 | 15 | [12 empty] | -9939
SV104-9940 | PCBA Fans - output side diodes array. | D5 | To protect against transients. Not implemented. | Diode fails-open. | Protection from transients will be reduced. iiSC will keep working normally until severe transits occurs. In case of severe transients feedback signals will be affected. | Device will keep working normally until severe transients occur. | CLB will have no effect | System will keep working normally. | 1 | Degradation of components. Bad batch of components. Overcurrent. | Usage of over-rated components. Choosing components with enough FIT rate to fulfil the product life requirements. | 2 | 2 | Functional Testing. Thermal and Relative Humidity Testing. Condensed Humidity Testing. EFT Testing. Vibration Testing. ATM Testing. MVAr Testing. Pre-Cosure Testing. EOL Testing. | None. | 5 | 10 | [12 empty] | -9940
SV104-9941 |  |  |  | Diode fails-short to ground. | iiSC will not be able to Control fan. | Device will keep working normally until temperature of PCBA rises above safe threshold. | CLB will have no effect | System will keep working normally. | 2 | Degradation of components. Bad batch of components. Overcurrent. | Usage of over-rated components. Choosing components with enough FIT rate to fulfil the product life requirements. | 2 | 4 | Functional Testing. Thermal and Relative Humidity Testing. Condensed Humidity Testing. EFT Testing. Vibration Testing. ATM Testing. MVAr Testing. Pre-Cosure Testing. EOL Testing. | None. | 5 | 20 | [12 empty] | -9941
SV104-9942 |  |  |  | Diode fails-short to Vcc. | iiSC will not be able to Control fan. | Device will keep working normally until temperature of PCBA rises above safe threshold. | CLB will have no effect | System will keep working normally. | 2 | Degradation of components. Bad batch of components. Overcurrent. | Usage of over-rated components. Choosing components with enough FIT rate to fulfil the product life requirements. | 2 | 4 | Functional Testing. Thermal and Relative Humidity Testing. Condensed Humidity Testing. EFT Testing. Vibration Testing. ATM Testing. MVAr Testing. Pre-Cosure Testing. EOL Testing. | None. | 5 | 20 | [12 empty] | -9942
| iiSC Board- Isolated Communication | [28 empty] | 0
| Isolated Communication | [28 empty] | 0
SV104-13628 | Connector for Console communication. | J70 | To communicate iiSC with PC. | Harness/connector failure. | iiSC will fail to send data to computer for diagnostic purposes. | Device will keep working normally. | CLB will have no effect | System will keep working normally. | 1 | Cable breaks or connector disengaged. | System will switch to monitoring mode. | 2 | 2 | Functional Testing. Thermal and Relative Humidity Testing. Condensed Humidity Testing. EFT Testing. Vibration Testing. ATM Testing. MVAr Testing. Pre-Cosure Testing. EOL Testing. | Functional testing. | 2 | 4 | [10 empty] | 0 |  | 13628
SV104 - 7149 | RS232 enable MOSFET | Q22 | To control (enable/disable) the RS232 communication. | MOSFET is stuck at Permanently ON state. | RS232 communication will be Permanently enabled. iiSC will keep working normally. RS232 communication can not be disabled. | Device will keep working normally. | CLB will have no effect | System will keep working normally. | 1 | De-gradation of components. Bad batch of components. Over Current. | Choosing components with enough FIT rate to fulfill the product life requirements. | 2 | 2 | Functional Testing. Thermal and Relative Humidity Testing. Condensed Humidity Testing. EFT Testing. Vibration Testing. ATM Testing. MVAr Testing. Pre-Cosure Testing. EOL Testing. | None. | 5 | 10 | [10 empty] | 0 |  | 7149
SV104 - 7150 |  |  |  | MOSFET is stuck at Permanently off state. | RS232 communication will be Permanently disabled. iiSC will keep working normally. iiSC console can not be accessed. | Device will keep working normally. | CLB will have no effect | System will keep working normally. | 2 | De-gradation of components. Bad batch of components. Over Current. | Choosing components with enough FIT rate to fulfill the product life requirements. | 2 | 4 | Functional Testing. Thermal and Relative Humidity Testing. Condensed Humidity Testing. EFT Testing. Vibration Testing. ATM Testing. MVAr Testing. Pre-Cosure Testing. EOL Testing. | During factory testing console can not be accessed. | 2 | 8 | [10 empty] | 0 |  | 7150
SV104 - 7151 | RS232 MOSFET - N-Type - GATE pull down resistor. | R290 | To keep gate of the MOSFET at low level | Resistor fails-short. | RS232 communication will be Permanently disabled. iiSC will keep working normally. iiSC console can not be accessed. | Device will keep working normally. | CLB will have no effect | System will keep working normally. | 2 | Over Current. De-gradation of components. | Choosing components with enough FIT rate to fulfill the product life requirements. | 1 | 2 | Functional Testing. Thermal and Relative Humidity Testing. Condensed Humidity Testing. EFT Testing. Vibration Testing. ATM Testing. MVAr Testing. Pre-Cosure Testing. EOL Testing. | During factory testing console can not be accessed. | 2 | 4 | [10 empty] | 0 |  | 7151
SV104 - 7152 |  |  |  | Resistor fails-open. | Gate will be floating when not driven by the SoC. iiSC will keep working normally. RS232 communication can not be disabled. | Device will keep working normally. | CLB will have no effect | System will keep working normally. | 1 | Over Current. De-gradation of components. | Choosing components with enough FIT rate to fulfill the product life requirements. | 1 | 1 | Functional Testing. Thermal and Relative Humidity Testing. Condensed Humidity Testing. EFT Testing. Vibration Testing. ATM Testing. MVAr Testing. Pre-Cosure Testing. EOL Testing. | None. | 5 | 5 | [10 empty] | 0 |  | 7152
SV104 - 7158 | 5 V enable P channel MOSFET (Q21) | Q21 | To control (enable/disable) the RS232 communication through N channel MOSFET. | MOSFET is stuck at Permanently on state. | RS232 communication will be enabled Permanently. iiSC will keep working normally. RS232 communication can not be disabled. | Device will keep working normally. | CLB will have no effect | System will keep working normally. | 2 | De-gradation of components. Bad batch of components. Over Current. | Choosing components with enough FIT rate to fulfill the product life requirements. Console is only required during factory | 2 | 4 | Functional Testing. Thermal and Relative Humidity Testing. Condensed Humidity Testing. EFT Testing. Vibration Testing. ATM Testing. MVAr Testing. Pre-Cosure Testing. EOL Testing. | During factory testing console can not be accessed. | 2 | 8 | [10 empty] | 0 |  | 7158
SV104 - 7159 |  |  |  | MOSFET is stuck at Permanently off state. | RS232 communication will be disabled Permanently. iiSC will keep working normally. iiSC console can not be accessed. | Device will keep working normally. | CLB will have no effect | System will keep working normally. | 2 | De-gradation of components. Bad batch of components. Over Current. | Choosing components with enough FIT rate to fulfill the product life requirements. Console is only required during factory | 2 | 4 | Functional Testing. Thermal and Relative Humidity Testing. Condensed Humidity Testing. EFT Testing. Vibration Testing. ATM Testing. MVAr Testing. Pre-Cosure Testing. EOL Testing. | During factory testing console can not be accessed. | 2 | 8 | [10 empty] | 0 |  | 7159
SV104-13629 | RS232 MOSFET - P-Type - GATE pull Up resistor. | R289 | To keep GATE of the MOSFET at High level | Resistor fails-short. | RS232 communication will be Permanently disabled. iiSC will keep working normally. iiSC console can not be accessed. | Device will keep working normally. | CLB will have no effect | System will keep working normally. | 2 | Over Current. De-gradation of components. | Choosing components with enough FIT rate to fulfill the product life requirements. | 1 | 2 | Functional Testing. Thermal and Relative Humidity Testing. Condensed Humidity Testing. EFT Testing. Vibration Testing. ATM Testing. MVAr Testing. Pre-Cosure Testing. EOL Testing. | During factory testing console can not be accessed. | 2 | 4 | [10 empty] | 0 |  | 13629
SV104-13630 |  |  |  | Resistor fails-open. | Gate will be floating when not driven by the SoC. iiSC will keep working normally. RS232 communication can not be disabled. | Device will keep working normally. | CLB will have no effect | System will keep working normally. | 1 | Over Current. De-gradation of components. | Choosing components with enough FIT rate to fulfill the product life requirements. | 1 | 1 | Functional Testing. Thermal and Relative Humidity Testing. Condensed Humidity Testing. EFT Testing. Vibration Testing. ATM Testing. MVAr Testing. Pre-Cosure Testing. EOL Testing. | None. | 5 | 5 | [10 empty] | 0 |  | 13630
SV104 - 7153 | Voltage translators. | U21,U23 | To Convert 2.5 V logic to 5 V. | One of the translator output is stuck at high state. | RS232 communication will not be possible iiSC will not be able to communicate through RS232. Some of the features can not be used during factory | Device will keep working normally. | CLB will have no effect | System will keep working normally. | 2 | De-gradation of components. Bad batch of components. | Choosing components with enough FIT rate to fulfill the product life requirements. Console is only required during factory | 2 | 4 | Functional Testing. Thermal and Relative Humidity Testing. Condensed Humidity Testing. EFT Testing. Vibration Testing. ATM Testing. MVAr Testing. Pre-Cosure Testing. EOL Testing. | During factory testing console can not be accessed. | 2 | 8 | [10 empty] | 0 |  | 7153
SV104 - 7154 |  |  |  | One of the translator output is stuck at low state. | RS232 communication will not be possible iiSC will not be able to communicate through RS232. Some of the features can not be used during factory | Device will keep working normally. | CLB will have no effect | System will keep working normally. | 2 | De-gradation of components. Bad batch of components. | Choosing components with enough FIT rate to fulfill the product life requirements. Console is only required during factory | 2 | 4 | Functional Testing. Thermal and Relative Humidity Testing. Condensed Humidity Testing. EFT Testing. Vibration Testing. ATM Testing. MVAr Testing. Pre-Cosure Testing. EOL Testing. | During factory testing console can not be accessed. | 2 | 8 | [10 empty] | 0 |  | 7154
SV104 - 7155 |  |  |  | One of the translator output stuck at high impedance state. | RS232 communication will not be possible iiSC will not be able to communicate through RS232. Some of the features can not be used during factory | Device will keep working normally. | CLB will have no effect | System will keep working normally. | 2 | De-gradation of components. Bad batch of components. | Choosing components with enough FIT rate to fulfill the product life requirements. Console is only required during factory | 2 | 4 | Functional Testing. Thermal and Relative Humidity Testing. Condensed Humidity Testing. EFT Testing. Vibration Testing. ATM Testing. MVAr Testing. Pre-Cosure Testing. EOL Testing. | During factory testing console can not be accessed. | 2 | 8 | [10 empty] | 0 |  | 7155
SV104-13631 | 2V5_FPGA supply - noise Filtration - Capacitors | C316, C326 | To reduce the noise from input rail. | Capacitor fails open. | Noise filtering will be reduced. No immediate effect. | No immediate effect. Device will keep working normally. | CLB will have no effect | System will keep working normally. | 1 | Over voltage. De-gradation of components. | Usage of over-rated components. Using components with industrial grade scale. Choosing components with enough FIT rate to fulfil the product life requirements. | 1 | 1 | Functional Testing. Thermal and Relative Humidity Testing. Condensed Humidity Testing. EFT Testing. Vibration Testing. ATM Testing. MVAr Testing. Pre-Cosure Testing. EOL Testing. | None. | 5 | 5 | [10 empty] | 0 |  | 13631
SV104-13632 |  |  |  | Capacitor fails short. | 2V5_FPGA rail will be shorted to ground. SoC pins powered by 2V5_FPGA will shut down. All circuits working with 2V5_FPGA will shut down. All iiGD boards associated with the respective MVAr will switch to safe state. | Device will transit to monitoring state. | Heartbeat of iiSC board to CLB board will stop. | Affected device and its associated group of devices will transit to monitoring mode. System will keep working with reduced injection capability. | 3 | Dielectric failure. | Choosing components with enough FIT rate to fulfill the product life requirements. Components with higher ratings (current/voltage) are used. | 2 | 6 | Functional Testing. Thermal and Relative Humidity Testing. Condensed Humidity Testing. EFT Testing. Vibration Testing. ATM Testing. MVAr Testing. Pre-Cosure Testing. EOL Testing. | Loss of communication between iiDCE and iiSC. | 3 | 18 | [10 empty] | 0 |  | 13632
SV104-13633 | 5V_RS232 supply - noise Filtration - Capacitors | C317, C320, C321 C325 | To reduce the noise from input rail. | Capacitor fails open. | Noise filtering will be reduced. No immediate effect. | No immediate effect. Device will keep working normally. | CLB will have no effect | System will keep working normally. | 1 | Over voltage. De-gradation of components. | Usage of over-rated components. Using components with industrial grade scale. Choosing components with enough FIT rate to fulfil the product life requirements. | 1 | 1 | Functional Testing. Thermal and Relative Humidity Testing. Condensed Humidity Testing. EFT Testing. Vibration Testing. ATM Testing. MVAr Testing. Pre-Cosure Testing. EOL Testing. | None. | 5 | 5 | [10 empty] | 0 |  | 13633
SV104-13634 |  |  |  | Capacitor fails short. | 5V_RS232 rail will be shorted to ground. All circuits working with 5V_RS232 will shut down. iiSC wont be able to carry out Communication through this medium to display console for diagnostics. | No immediate effect. Device will keep working normally. | CLB will have no effect | System will keep working normally. | 1 | Dielectric failure. | Choosing components with enough FIT rate to fulfill the product life requirements. Components with higher ratings (current/voltage) are used. | 1 | 1 | Functional Testing. Thermal and Relative Humidity Testing. Condensed Humidity Testing. EFT Testing. Vibration Testing. ATM Testing. MVAr Testing. Pre-Cosure Testing. EOL Testing. | None. | 5 | 5 | [10 empty] | 0 |  | 13634
SV104 - 7156 | Isolated signal channel line driver | U22 | To drive RS232 communication. | Output is stuck at high state. | RS232 communication will not be possible iiSC will not be able to communicate through RS232. Some of the features can not be used during factory | Device will keep working normally. | CLB will have no effect | System will keep working normally. | 2 | De-gradation of components. Bad batch of components. | Choosing components with enough FIT rate to fulfill the product life requirements. Console is only required during factory | 2 | 4 | Functional Testing. Thermal and Relative Humidity Testing. Condensed Humidity Testing. EFT Testing. Vibration Testing. ATM Testing. MVAr Testing. Pre-Cosure Testing. EOL Testing. | During factory testing console can not be accessed. | 2 | 8 | [10 empty] | 0 |  | 7156
SV104 - 7157 |  |  |  | Output is stuck at low state. | RS232 communication will not be possible iiSC will not be able to communicate through RS232. Some of the features can not be used during factory | Device will keep working normally. | CLB will have no effect | System will keep working normally. | 2 | De-gradation of components. Bad batch of components. | Choosing components with enough FIT rate to fulfill the product life requirements. Console is only required during factory | 2 | 4 | Functional Testing. Thermal and Relative Humidity Testing. Condensed Humidity Testing. EFT Testing. Vibration Testing. ATM Testing. MVAr Testing. Pre-Cosure Testing. EOL Testing. | During factory testing console can not be accessed. | 2 | 8 | [10 empty] | 0 |  | 7157
SV104-13635 | 5V_RS232_ISO supply - noise Filtration - Capacitors | C318 | To reduce the noise from input rail. | Capacitor fails open. | Noise filtering will be reduced. No immediate effect. | No immediate effect. Device will keep working normally. | CLB will have no effect | System will keep working normally. | 1 | Over voltage. De-gradation of components. | Usage of over-rated components. Using components with industrial grade scale. Choosing components with enough FIT rate to fulfil the product life requirements. | 1 | 1 | Functional Testing. Thermal and Relative Humidity Testing. Condensed Humidity Testing. EFT Testing. Vibration Testing. ATM Testing. MVAr Testing. Pre-Cosure Testing. EOL Testing. | None. | 5 | 5 | [10 empty] | 0 |  | 13635
SV104-13636 |  |  |  | Capacitor fails short. | 5V_RS232_ISO rail will be shorted to ground. All circuits working with 5V_RS232_ISO will shut down. iiSC wont be able to carry out Communication through this medium to display console for diagnostics. | No immediate effect. Device will keep working normally. | CLB will have no effect | System will keep working normally. | 1 | Dielectric failure. | Choosing components with enough FIT rate to fulfill the product life requirements. Components with higher ratings (current/voltage) are used. | 1 | 1 | Functional Testing. Thermal and Relative Humidity Testing. Condensed Humidity Testing. EFT Testing. Vibration Testing. ATM Testing. MVAr Testing. Pre-Cosure Testing. EOL Testing. | None. | 5 | 5 | [10 empty] | 0 |  | 13636
SV104-13637 | 5V_RS232_ISO supply - noise Filtration - Capacitors | C319 | To reduce output ripples. | Capacitor fails open. | Noise filtering will be reduced. No immediate effect. | No immediate effect. Device will keep working normally. | CLB will have no effect | System will keep working normally. | 1 | Over voltage. De-gradation of components. | Usage of over-rated components. Using components with industrial grade scale. Choosing components with enough FIT rate to fulfil the product life requirements. | 1 | 1 | Functional Testing. Thermal and Relative Humidity Testing. Condensed Humidity Testing. EFT Testing. Vibration Testing. ATM Testing. MVAr Testing. Pre-Cosure Testing. EOL Testing. | None. | 5 | 5 | [10 empty] | 0 |  | 13637
SV104-13638 |  |  |  | Capacitor fails short. | Noise filtering will be reduced. No immediate effect. | No immediate effect. Device will keep working normally. | CLB will have no effect | System will keep working normally. | 1 | Dielectric failure. | Choosing components with enough FIT rate to fulfill the product life requirements. Components with higher ratings (current/voltage) are used. | 1 | 1 | Functional Testing. Thermal and Relative Humidity Testing. Condensed Humidity Testing. EFT Testing. Vibration Testing. ATM Testing. MVAr Testing. Pre-Cosure Testing. EOL Testing. | None. | 5 | 5 | [10 empty] | 0 |  | 13638
SV104-13639 | Isolated signal channel line driver - Charge Pump Capacitor 1 | C322, C323 | To provide a ±10.0 V supply from the input 5.0 V level. | Capacitor fails open. | 10V will not be available to charge pump capacitors. iiSC wont be able to carry out Communication through this medium to display console for diagnostics. | No immediate effect. Device will keep working normally. | CLB will have no effect | System will keep working normally. | 2 | Over voltage. De-gradation of components. | Usage of over-rated components. Using components with industrial grade scale. Choosing components with enough FIT rate to fulfil the product life requirements. | 1 | 2 | Functional Testing. Thermal and Relative Humidity Testing. Condensed Humidity Testing. EFT Testing. Vibration Testing. ATM Testing. MVAr Testing. Pre-Cosure Testing. EOL Testing. | None. | 5 | 10 | [10 empty] | 0 |  | 13639
SV104-13640 |  |  |  | Capacitor fails short. | Charge pump capacitors will be shorted. 10V supply will not be available for RS232 | No immediate effect. Device will keep working normally. | CLB will have no effect | System will keep working normally. | 2 | Dielectric failure. | Choosing components with enough FIT rate to fulfill the product life requirements. Components with higher ratings (current/voltage) are used. | 1 | 2 | Functional Testing. Thermal and Relative Humidity Testing. Condensed Humidity Testing. EFT Testing. Vibration Testing. ATM Testing. MVAr Testing. Pre-Cosure Testing. EOL Testing. | None. | 5 | 10 | [10 empty] | 0 |  | 13640
SV104-13641 | Ripple out Capacitor for Rs232 output | C324 | To reduce output ripples. | Capacitor fails open. | Noise filtering will be reduced. No immediate effect. | No immediate effect. Device will keep working normally. | CLB will have no effect | System will keep working normally. | 1 | Over voltage. De-gradation of components. | Usage of over-rated components. Using components with industrial grade scale. Choosing components with enough FIT rate to fulfil the product life requirements. | 1 | 1 | Functional Testing. Thermal and Relative Humidity Testing. Condensed Humidity Testing. EFT Testing. Vibration Testing. ATM Testing. MVAr Testing. Pre-Cosure Testing. EOL Testing. | None. | 5 | 5 | [10 empty] | 0 |  | 13641
SV104-13642 |  |  |  | Capacitor fails short. | Noise filtering will be reduced. No immediate effect. | No immediate effect. Device will keep working normally. | CLB will have no effect | System will keep working normally. | 1 | Dielectric failure. | Choosing components with enough FIT rate to fulfill the product life requirements. Components with higher ratings (current/voltage) are used. | 1 | 1 | Functional Testing. Thermal and Relative Humidity Testing. Condensed Humidity Testing. EFT Testing. Vibration Testing. ATM Testing. MVAr Testing. Pre-Cosure Testing. EOL Testing. | None. | 5 | 5 | [10 empty] | 0 |  | 13642
SV104-13643 | 5V_RS232_ISO supply - TVS Diode | D10 | Protection from transients. | Diode fails open. | Transient protection will be compromised. No immediate effect will be observed. | No immediate effect. Device will keep working normally. | CLB will have no effect | System will keep working normally. | 1 | Thermal stress. Excessive forward current. | Choosing components with enough FIT rate to fulfill the product life requirements. | 2 | 2 | Functional Testing. Thermal and Relative Humidity Testing. Condensed Humidity Testing. EFT Testing. Vibration Testing. ATM Testing. MVAr Testing. Pre-Cosure Testing. EOL Testing. | None. | 5 | 10 | [10 empty] | 0 |  | 13643
SV104-13644 |  |  |  | Diode fails short. | 5V_RS232_ISO rail will be shorted to ground. All circuits working with 5V_RS232_ISO will shut down. iiSC wont be able to carry out Communication through this medium to display console for diagnostics. | No immediate effect. Device will keep working normally. | CLB will have no effect | System will keep working normally. | 1 | High reverse voltage. | Choosing components with enough FIT rate to fulfill the product life requirements. | 2 | 2 | Functional Testing. Thermal and Relative Humidity Testing. Condensed Humidity Testing. EFT Testing. Vibration Testing. ATM Testing. MVAr Testing. Pre-Cosure Testing. EOL Testing. | None. | 5 | 10 | [10 empty] | 0 |  | 13644
SV104-13645 | Isolated signal channel line driver - Output side - TVS Diode | D29 | Protection from transients. | Diode fails open. | Transient protection will be compromised. No immediate effect will be observed. | No immediate effect. Device will keep working normally. | CLB will have no effect | System will keep working normally. | 1 | Thermal stress. Excessive forward current. | Choosing components with enough FIT rate to fulfill the product life requirements. | 2 | 2 | Functional Testing. Thermal and Relative Humidity Testing. Condensed Humidity Testing. EFT Testing. Vibration Testing. ATM Testing. MVAr Testing. Pre-Cosure Testing. EOL Testing. | None. | 5 | 10 | [10 empty] | 0 |  | 13645
SV104-13646 |  |  |  | Diode fails short. | TOUT line will be shorted to ground. IC will not be able to communicate through this line. iiSC wont be able to carry out Communication through this medium to display console for diagnostics. | No immediate effect. Device will keep working normally. | CLB will have no effect | System will keep working normally. | 1 | High reverse voltage. | Choosing components with enough FIT rate to fulfill the product life requirements. | 2 | 2 | Functional Testing. Thermal and Relative Humidity Testing. Condensed Humidity Testing. EFT Testing. Vibration Testing. ATM Testing. MVAr Testing. Pre-Cosure Testing. EOL Testing. | None. | 5 | 10 | [10 empty] | 0 |  | 13646
SV104-13647 | Isolated signal channel line driver - Input side - TVS Diode | D34 | Protection from transients. | Diode fails open. | Transient protection will be compromised. No immediate effect will be observed. | No immediate effect. Device will keep working normally. | CLB will have no effect | System will keep working normally. | 1 | Thermal stress. Excessive forward current. | Choosing components with enough FIT rate to fulfill the product life requirements. | 2 | 2 | Functional Testing. Thermal and Relative Humidity Testing. Condensed Humidity Testing. EFT Testing. Vibration Testing. ATM Testing. MVAr Testing. Pre-Cosure Testing. EOL Testing. | None. | 5 | 10 | [10 empty] | 0 |  | 13647
SV104-13648 |  |  |  | Diode fails short. | RIN line will be shorted to ground. IC will not be able to communicate through this line. iiSC wont be able to carry out Communication through this medium to display console for diagnostics. | No immediate effect. Device will keep working normally. | CLB will have no effect | System will keep working normally. | 1 | High reverse voltage. | Choosing components with enough FIT rate to fulfill the product life requirements. | 2 | 2 | Functional Testing. Thermal and Relative Humidity Testing. Condensed Humidity Testing. EFT Testing. Vibration Testing. ATM Testing. MVAr Testing. Pre-Cosure Testing. EOL Testing. | None. | 5 | 10 | [10 empty] | 0 |  | 13648
[14 empty] | Functional Testing. Thermal and Relative Humidity Testing. Condensed Humidity Testing. EFT Testing. Vibration Testing. ATM Testing. MVAr Testing. Pre-Cosure Testing. EOL Testing. | [15 empty] | 0
0
[7 empty] | CLB will have no effect | 998
[7 empty] | CLB Close Command will be generated by Firmware of iiSC board | 437
[7 empty] | Heartbeat of iiSC board to CLB board will stop. | 379
Note on K1987: Comment: For all of these RS485 intermittent failure lines items, you might include “Incorrect terminating resistor” or “Incorrect RS485 cabling”

## Data Validation (hidden)
Status
Approved
Review Pending
Reviewed by QA