## DFMECA
ID | Component | Reference Designator | Functional Requirement | Potential Failure Mode | Potential Effect(s) of Failure |  |  | Severity Score | Potential Causes / Triggers of Failure | Failure Safeguards | Occurrence Score | S x O | Existing Conditions |  |  | RPN (S x O x D) | Alert Code | Alert Message | Recommended Action(s) / Remarks | Reporting Team Member | Target Completion Date | Action Results |  |  |  |  | Status
ID |  |  |  |  | Local - Effect at the sub assembly or component level | Higher Level - Effect at SmartValve v1.04 | End - Effect at System Level | [5 empty] | Verification & Validation Method | Detection Method | Detection Score | [6 empty] | Actions Taken | Severity Score | Occurrence Score | Detection Score | New RPN
| iiGD Board Rev3 / Rev4 (P111319) | [27 empty] | 0
| iiGD Board - Gate Power Fail Protection Circuit | [27 empty] | 0
SV104 - 5978 | Power Fail Protection Circuit - input side-And Gate IC. | (U47) | AND gate IC used to perform the OR logic on two active-low power fail detection signals. | IC fails in such a way that output is constantly high. | Gate PS fail will not be detected. | No immediate effect. Device can operate in both injection and monitoring mode until power supply itself fails. | System will keep working normally until power supply itself fails. | 2 | De-gradation of components. Thermal stress. | Choosing components with enough FIT rate to fulfill the product life requirements. Choosing of components with higher ratings (current/voltage). In case of failure of this external "power fail detection circuitry", a redundant power fail detection circuit is also available in gate driver IC; but this gate driver IC detection circuit will not feedback the power fail to iiSC board. So, 2 further scenarios exist in that case; Case 1 - If power supply of single iiGD board fails: In this case, this detection circuit in gate driver IC will turn OFF half side of our single H-bridge (both upper and lower IGBT). Eventually, other H-bridge will handle its load and this will heat up the other h-bridge. If temperature of other H-bridge rise up to over temperature limit then system will trip. Case 2 - If power supply for all 4 iiGD boards fails: In this case, other iiGD will report the power fail and Affected MVAr will be bypassed and device will keep working Normally with reduced injection capability. | 2 | 4 | Functional Testing. Thermal and Relative Humidity Testing. Condensed Humidity Testing. EFT Testing. Vibration Testing. ATM Testing. MVAr Testing. Pre-Cosure Testing. EOL Testing. | Over Temperature / Gate Power Supply Failure. | 2 | 8 |  |  | 14.7 V supply is being read by iiSC board. But currently there is no firmware under voltage interrupt implemented. It is recommended to implement a firmware under voltage interrupt at 14.7 V. | [8 empty] | 5978 | 5978
SV104 - 5979 |  |  |  | IC fails in such a way that output is always low. | Gate PS fail will be detected permanently. | Affected MVAr will be bypassed by using CLB as long as the issue persist. Device will stay in monitoring mode as long as the issue persist. | System will keep working with reduced injection capability. | 3 | De-gradation of components. Thermal stress. | Affected MVAr will be bypassed by using CLB as long as the issue persist. Device will keep working normally with reduced injection capability. Choosing components with enough FIT rate to fulfill the product life requirements. Choosing of components with higher ratings (current/voltage). | 2 | 6 | Functional Testing. Thermal and Relative Humidity Testing. Condensed Humidity Testing. EFT Testing. Vibration Testing. ATM Testing. MVAr Testing. Pre-Cosure Testing. EOL Testing. | Gate Power Supply Failure. | 1 | 6 | [11 empty] | 5979 | 5979
SV104 - 5980 | Power Fail Protection Circuit - Multivibrator IC. | (U22) | Works in coordination with U24 and implements a glitch filter of 100 us at gate power fail detection. | IC fails in such a way that output is constantly high. | Mux will permanently pass pulled-up output. Gate PS fail will not be detected. | No immediate effect. Device can operate in both injection and monitoring mode until power supply, itself, fails. | System will keep working normally until power supply itself fails. | 2 | De-gradation of components. Thermal stress. | Choosing components with enough FIT rate to fulfill the product life requirements. Choosing of components with higher ratings (current/voltage). In case of failure of this external "power fail detection circuitry", a redundant power fail detection circuit is also available in gate driver IC; but this gate driver IC detection circuit will not feedback the power fail to iiSC board. So, 2 further scenarios exist in that case; Case 1 - If power supply of single iiGD board fails: In this case, this detection circuit in gate driver IC will turn OFF half side of our single H-bridge (both upper and lower IGBT). Eventually, other H-bridge will handle its load and this will heat up the other h-bridge. If temperature of other H-bridge rise up to over temperature limit then system will trip. Case 2 - If power supply for all 4 iiGD boards fails: In this case, other iiGD will report the power fail and Affected MVAr will be bypassed and device will keep working Normally with reduced injection capability. | 2 | 4 | Functional Testing. Thermal and Relative Humidity Testing. Condensed Humidity Testing. EFT Testing. Vibration Testing. ATM Testing. MVAr Testing. Pre-Cosure Testing. EOL Testing. | Over Temperature / Gate Power Supply Failure. | 3 | 12 | [11 empty] | 5980 | 5980
SV104 - 5981 |  |  |  | IC fails in such a way that output is always low. | Latching protection will not be available; gate fail will be passed directly. Glitch filter will be bypassed. | No immediate effect. Device can operate in both injection and monitoring mode until power supply fail occurs. | System will keep working normally. | 2 | De-gradation of components. Thermal stress. | Choosing components with enough FIT rate to fulfill the product life requirements. Choosing of components with higher ratings (current/voltage). | 2 | 4 | Functional Testing. Thermal and Relative Humidity Testing. Condensed Humidity Testing. EFT Testing. Vibration Testing. ATM Testing. MVAr Testing. Pre-Cosure Testing. EOL Testing. | Gate Power Supply Failure. | 3 | 12 | [11 empty] | 5981 | 5981
SV104 - 5982 | Power Fail Protection Circuit - Multivibrator Set resistor. | (R110) | To program the internal master oscillator frequency / To control the pulse width. | Resistor fails-open. | Output of Multivibrator will be constantly high. PS fail will not be detected. | No immediate effect. Device can operate in both injection and monitoring mode until power supply, itself, fails. | System will keep working normally until power supply itself fails. | 2 | De-gradation of components. Thermal stress. | Choosing components with enough FIT rate to fulfill the product life requirements. Choosing of components with higher ratings (current/voltage). In case of failure of this external "power fail detection circuitry", a redundant power fail detection circuit is also available in gate driver IC; but this gate driver IC detection circuit will not feedback the power fail to iiSC board. So, 2 further scenarios exist in that case; Case 1 - If power supply of single iiGD board fails: In that case this detection circuit in gate driver IC will turn OFF half side of our single H-bridge (both upper and lower IGBT). So eventually other H-bridge will handle its load and this will heat up the other h-bridge. If temperature of other H-bridge rise up to over temperature limit then system will trip. Case 2 - If power supply for all 4 iiGD boards fails: In this case, other iiGD will report the power fail and system will go into monitoring mode. | 1 | 2 | Functional Testing. Thermal and Relative Humidity Testing. Condensed Humidity Testing. EFT Testing. Vibration Testing. ATM Testing. MVAr Testing. Pre-Cosure Testing. EOL Testing. | Over Temperature / Gate Power Supply Failure. | 3 | 6 | [11 empty] | 5982 | 5982
SV104 - 5983 |  |  |  | Resistor fails-short. | Output latching time will not be accurate. False interrupt may be observed. | No immediate effect. Device can operate in both injection and monitoring mode. | System will keep working normally. | 2 | Over voltage. | Choosing components with enough FIT rate to fulfill the product life requirements. Choosing of components with higher ratings (current/voltage). | 1 | 2 | Functional Testing. Thermal and Relative Humidity Testing. Condensed Humidity Testing. EFT Testing. Vibration Testing. ATM Testing. MVAr Testing. Pre-Cosure Testing. EOL Testing. | None. | 5 | 10 | [11 empty] | 5983 | 5983
SV104 - 5984 | Power Fail Protection Circuit - Multivibrator voltage divider resistor network. | (R108,R109) | To maintain desired voltages at DIV pin of IC. | Higher side resistor fails-open. | DIV pin will be grounded through lower side resistor. | Output latching time will not be accurate. No immediate effect as long as no fault is observed. | System will keep working normally. | 2 | Electrical over stress. Over current. Thermal heating. | Choosing components with enough FIT rate to fulfill the product life requirements. Choosing of components with higher ratings (current/voltage). | 1 | 2 | Functional Testing. Thermal and Relative Humidity Testing. Condensed Humidity Testing. EFT Testing. Vibration Testing. ATM Testing. MVAr Testing. Pre-Cosure Testing. EOL Testing. | None. | 5 | 10 | [11 empty] | 5984 | 5984
SV104 - 5985 |  |  |  | Higher side resistor fails-short. | More than required voltage will be applied to DIV pin. | Output latching time will not be accurate. No immediate effect as long as no fault is observed. | System will keep working normally. | 2 | Over Voltage. | Choosing components with enough FIT rate to fulfill the product life requirements. Choosing of components with higher ratings (current/voltage). | 1 | 2 | Functional Testing. Thermal and Relative Humidity Testing. Condensed Humidity Testing. EFT Testing. Vibration Testing. ATM Testing. MVAr Testing. Pre-Cosure Testing. EOL Testing. | None. | 5 | 10 | [11 empty] | 5985 | 5985
SV104 - 5986 |  |  |  | Lower side resistor fails-open. | More than required voltage will be applied to DIV pin. | Output latching time will not be accurate. No immediate effect as long as no fault is observed. | System will keep working normally. | 2 | Electrical over stress. Over current. Thermal heating. | Choosing components with enough FIT rate to fulfill the product life requirements. Choosing of components with higher ratings (current/voltage). | 1 | 2 | Functional Testing. Thermal and Relative Humidity Testing. Condensed Humidity Testing. EFT Testing. Vibration Testing. ATM Testing. MVAr Testing. Pre-Cosure Testing. EOL Testing. | None. | 5 | 10 | [11 empty] | 5986 | 5986
SV104 - 5987 |  |  |  | Lower side resistor fails-short. | DIV pin voltage will drop from required level. | Output latching time will not be accurate. No immediate effect as long as no fault is observed. | System will keep working normally. | 2 | Over voltage. | Choosing components with enough FIT rate to fulfill the product life requirements. Choosing of components with higher ratings (current/voltage). | 1 | 2 | Functional Testing. Thermal and Relative Humidity Testing. Condensed Humidity Testing. EFT Testing. Vibration Testing. ATM Testing. MVAr Testing. Pre-Cosure Testing. EOL Testing. | None. | 5 | 10 | [11 empty] | 5987 | 5987
SV104 - 5988 | Power Fail Protection Circuit - Multiplexer IC. | (U24) | To multiplex AND gate output and constant high. | IC fails in such a way that output is constantly high. | Gate PS fail will not be detected. | No immediate effect. Device can operate in both injection and monitoring mode until power supply itself fails. | System will keep working normally until power supply itself fails. | 2 | De-gradation of components. Thermal stress. | In case of failure of this external "power fail detection circuitry", a redundant power fail detection circuit is also available in gate driver IC; but this gate driver IC detection circuit will not feedback the power fail to iiSC board. So, 2 further scenarios exist in that case; Case 1 - If power supply of single iiGD board fails: In that case this detection circuit in gate driver IC will turn OFF half side of our single H-bridge (both upper and lower IGBT). So eventually other H-bridge will handle its load and this will heat up the other h-bridge. If temperature of other H-bridge rise up to over temperature limit then system will trip. Case 2 - If power supply for all 4 iiGD boards fails: In this case, other iiGD will report the power fail and system will go into monitoring mode. | 1 | 2 | Functional Testing. Thermal and Relative Humidity Testing. Condensed Humidity Testing. EFT Testing. Vibration Testing. ATM Testing. MVAr Testing. Pre-Cosure Testing. EOL Testing. | Over Temperature / Gate Power Supply Failure. | 2 | 4 | [11 empty] | 5988 | 5988
SV104 - 5989 |  |  |  | IC fails in such a way that output is always low. | Gate PS fail will be detected permanently. | Affected MVAr will be bypassed by using CLB as long as the issue persist. Device will stay in monitoring mode as long as the issue persist. | System will keep working with reduced injection capability. | 3 | De-gradation of components. Thermal stress. | Affected MVAr will be bypassed by using CLB as long as the issue persist. Device will keep working normally with reduced injection capability. Components with low FIT rate selected. | 1 | 3 | Functional Testing. Thermal and Relative Humidity Testing. Condensed Humidity Testing. EFT Testing. Vibration Testing. ATM Testing. MVAr Testing. Pre-Cosure Testing. EOL Testing. | Gate Power Supply Failure. | 1 | 3 | [11 empty] | 5989 | 5989
SV104 - 5990 | Power Fail Protection Circuit - Multiplexer I1 resistor. | (R112) | To limit the current. | Resistor fails-open. | Glitch filter time will be reduced. | No immediate effect. Device can operate in both injection and monitoring mode. | System will keep working normally. | 2 | Electrical over stress. Over current. Thermal heating. | Device can operate in both injection and monitoring mode. Choosing components with enough FIT rate to fulfill the product life requirements. | 1 | 2 | Functional Testing. Thermal and Relative Humidity Testing. Condensed Humidity Testing. EFT Testing. Vibration Testing. ATM Testing. MVAr Testing. Pre-Cosure Testing. EOL Testing. | None. | 5 | 10 | [11 empty] | 5990 | 5990
SV104 - 5991 |  |  |  | Resistor fails-short. | Current limit protection will be reduced. | No immediate effect. Device can operate in both injection and monitoring mode. | System will keep working normally. | 2 | Over voltage. | Device can operate in both injection and monitoring mode. Choosing components with enough FIT rate to fulfill the product life requirements. | 1 | 2 | Functional Testing. Thermal and Relative Humidity Testing. Condensed Humidity Testing. EFT Testing. Vibration Testing. ATM Testing. MVAr Testing. Pre-Cosure Testing. EOL Testing. | None. | 5 | 10 | [11 empty] | 5991 | 5991
| iiGD Board - Gate driver Section | [26 empty] | 0 | 0
SV104-1484 | Upper/ Lower Gate driver IC. | (U3 / U4) | To drive the gate of upper/lower IGBTs. | IC fails in such a way that output is constantly high. | VCC will be provided to gate of upper/lower IGBTs. Upper/lower IGBTs of both modules will always remain ON. Desaturation Protection of the IC will save the device from failure due to shoot through. | Gate fault will be generated by Gate driver IC when shoot through will occur. Device will stay in monitoring mode as long as the issue persist. | Affected MVAr will be bypassed by using CLB. System will keep working normally with reduced injection capability. | 3 | De-gradation of components. Thermal stress. | DESAT protection will generate gate fault in case of shoot-through and affected MVAr will be bypassed by using CLB. | 2 | 6 | Functional Testing. Thermal and Relative Humidity Testing. Condensed Humidity Testing. EFT Testing. Vibration Testing. ATM Testing. MVAr Testing. Pre-Cosure Testing. EOL Testing. | Gate Fault. | 1 | 6 | [11 empty] | -1484 | 1484
SV104-1485 |  |  |  | IC fails in such a way that output is always low. | VEE will be provided to gate of upper/lower IGBTs. Upper/lower IGBTs of both modules will always remain OFF. | Affected MVAr will be bypassed by using CLB. | System will keep working normally with reduced injection capability. | 3 | De-gradation of components. Thermal stress. | In case of low line current, there is possibility that DC link is charged up to threshold through diode charging and DC link overvoltage may occur. In case of high line current, other H-bridge will be overloaded and there is possibility of over temperature indication. | 2 | 6 | Functional Testing. Thermal and Relative Humidity Testing. Condensed Humidity Testing. EFT Testing. Vibration Testing. ATM Testing. MVAr Testing. Pre-Cosure Testing. EOL Testing. | DC link 1 or 2 Over voltage / Over temperature. | 1 | 6 | [11 empty] | -1485 | 1485
SV104-1486 | Gate drive IC input side AND Gate IC. | (U6/U7) | To turn off the upper/lower IGBTs incase of shoot-through. | IC fails in such a way that output is constantly high. | VCC will be provided to gate of upper/lower IGBTs. Upper/lower IGBTs of both modules will always remain ON. Desaturation Protection of the IC will save the device from failure due to shoot through. | Gate fault will be generated by Gate driver IC when shoot through will occur. Device will stay in monitoring mode as long as the issue persist. | Affected MVAr will be bypassed by using CLB. System will keep working normally with reduced injection capability. | 3 | De-gradation of components. Thermal stress. | DESAT protection will generate gate fault in case of shoot-through and affected MVAr will be bypassed by using CLB. | 2 | 6 | Functional Testing. Thermal and Relative Humidity Testing. Condensed Humidity Testing. EFT Testing. Vibration Testing. ATM Testing. MVAr Testing. Pre-Cosure Testing. EOL Testing. | Gate Fault. | 1 | 6 | [11 empty] | -1486 | 1486
SV104-1487 |  |  |  | IC fails in such a way that output is always low. | VEE will be provided to gate of upper/lower IGBTs. Upper/lower IGBTs of both modules will always remain OFF. | Affected MVAr will be bypassed by using CLB. | System will keep working normally with reduced injection capability. | 3 | De-gradation of components. Thermal stress. | In case of low line current, there is possibility that DC link is charged up to threshold through diode charging and DC link overvoltage may occur. In case of high line current, other H-bridge will be overloaded and there is possibility of over temperature indication. | 2 | 6 | Functional Testing. Thermal and Relative Humidity Testing. Condensed Humidity Testing. EFT Testing. Vibration Testing. ATM Testing. MVAr Testing. Pre-Cosure Testing. EOL Testing. | DC link 1 or 2 Over voltage / Over temperature. | 1 | 6 | [11 empty] | -1487 | 1487
SV104-1488 | And Gate Input side pull up resistor. | (R80) | To keep the third input of AND gate at known state. | Resistor fails-open. | Third input of both lower and upper AND gate will be floating. Both AND gates output will be also be floating. | Device will keep working normally as long as this input of pin remains at high state. | System will keep working normally until pin remains at high state. | 2 | Electrical over stress. Over current. Thermal heating. | When this floating input will be at low state, then both upper and lower IGBTs will be turned OFF. During injection, high current will be passed through other H-bridge and IGBTs will heat up and Over Temperature will be read by firmware. | 1 | 2 | Functional Testing. Thermal and Relative Humidity Testing. Condensed Humidity Testing. EFT Testing. Vibration Testing. ATM Testing. MVAr Testing. Pre-Cosure Testing. EOL Testing. | Over Temperature. | 3 | 6 | [11 empty] | -1488 | 1488
SV104-1489 |  |  |  | Resistor fails-short. | One of the input pins of both AND gate will be constantly high. | No immediate effect. Device can operate both in injection and monitoring mode. | System will keep working normally. | 2 | Over voltage. | Choosing components with enough FIT rate to fulfill the product life requirements. Choosing of components with higher ratings (current/voltage). | 1 | 2 | Functional Testing. Thermal and Relative Humidity Testing. Condensed Humidity Testing. EFT Testing. Vibration Testing. ATM Testing. MVAr Testing. Pre-Cosure Testing. EOL Testing. | None. | 5 | 10 | [11 empty] | -1489 | 1489
SV104-1490 | And Gate output side pull down resistor. | (R98/R99) | To keep the output of AND gate to a known state when not driven by controller. | Resistor fails-open. | Fail safe state will be compromised. | No immediate effect. Device can operate both in injection as well as monitoring mode. | System will keep working normally. | 2 | Electrical over stress. Over current. Thermal heating. | Choosing components with enough FIT rate to fulfill the product life requirements. Choosing of components with higher ratings (current/voltage). | 1 | 2 | Functional Testing. Thermal and Relative Humidity Testing. Condensed Humidity Testing. EFT Testing. Vibration Testing. ATM Testing. MVAr Testing. Pre-Cosure Testing. EOL Testing. | None. | 5 | 10 | [11 empty] | -1490 | 1490
SV104-1491 |  |  |  | Resistor fails-short. | Output of upper/lower AND gate IC will be low. Upper/lower IGBTs of both modules will always remain OFF. | Gate fault will be generated by Gate driver IC when shoot through will occur. Device will stay in monitoring mode as long as the issue persist. | Affected MVAr will be bypassed by using CLB. System will keep working normally with reduced injection capability. | 3 | De-gradation of components. Thermal stress. | DESAT protection will generate gate fault in case of shoot-through and affected MVAr will be bypassed by using CLB. | 1 | 3 | Functional Testing. Thermal and Relative Humidity Testing. Condensed Humidity Testing. EFT Testing. Vibration Testing. ATM Testing. MVAr Testing. Pre-Cosure Testing. EOL Testing. | Gate Fault. | 3 | 9 | [11 empty] | -1491 | 1491
SV104-1492 | Gate driver reset pin-Pull up resistor. | (R10) | To keep the reset pin to high state when not driven by controller. | Resistor fails-open. | Fail safe state will be compromised. | No immediate effect. Device can operate both in injection as well as monitoring mode. | System will keep working normally. | 2 | Electrical over stress. Over current. Thermal heating. | Choosing components with enough FIT rate to fulfill the product life requirements. Choosing of components with higher ratings (current/voltage). | 1 | 2 | Functional Testing. Thermal and Relative Humidity Testing. Condensed Humidity Testing. EFT Testing. Vibration Testing. ATM Testing. MVAr Testing. Pre-Cosure Testing. EOL Testing. | None. | 5 | 10 | [11 empty] | -1492 | 1492
SV104-1493 |  |  |  | Resistor fails-short. | Reset pin always remain high. RS-485 receiver IC may get damaged when iiSC will send gate reset command. | No immediate effect until gate fault occurs. Device can operate in both injection and monitoring mode until fault occurs. | System will keep working normally until gate fault condition occurs. | 2 | Over voltage. | In case of gate fault, iiSC will not be able to reset the gate driver IC and Gate driver IC will stuck and corresponding IGBTs will switch to off state. In case of low line current, there is possibility that DC link is charged up to threshold through diode charging and DC link overvoltage may occur. In case of high line current, other H-bridge will be overloaded and there is possibility of over temperature indication. | 1 | 2 | Functional Testing. Thermal and Relative Humidity Testing. Condensed Humidity Testing. EFT Testing. Vibration Testing. ATM Testing. MVAr Testing. Pre-Cosure Testing. EOL Testing. | DC link 1 or 2 Over Voltage / Over Temperature. | 3 | 6 | [11 empty] | -1493 | 1493
SV104-1494 | Gate driver fault pin - filter capacitor. | (C28/C41) | To filter gate fault signal voltage. | Capacitor fails-open. | Filtering capability will be reduced. | No immediate effect. Device can operate in both injection and monitoring mode | System will keep working normally. | 1 | Over current. Thermal stress. | Choosing components with enough FIT rate to fulfill the product life requirements. Choosing of components with higher ratings (current/voltage). | 1 | 1 | Functional Testing. Thermal and Relative Humidity Testing. Condensed Humidity Testing. EFT Testing. Vibration Testing. ATM Testing. MVAr Testing. Pre-Cosure Testing. EOL Testing. | None. | 5 | 5 | [11 empty] | -1494 | 1494
SV104-1495 |  |  |  | Capacitor fails-short. | Fault pin will always remain low. iiSC will always detect fault condition. Gate driver IC will not be able to drive the upper/lower IGBT Gates. | Affected MVAr will be bypassed by using CLB as long as the issue persist. Device will stay in monitoring mode as long as the issue persist. | System will keep working with reduced injection capability. | 3 | De-gradation of components. Thermal stress. | Affected MVAr will be bypassed by using CLB as long as the issue persist. Components with low FIT rate selected. | 1 | 3 | Functional Testing. Thermal and Relative Humidity Testing. Condensed Humidity Testing. EFT Testing. Vibration Testing. ATM Testing. MVAr Testing. Pre-Cosure Testing. EOL Testing. | Gate Power Supply Failure. | 3 | 9 | [11 empty] | -1495 | 1495
SV104-1496 | Gate driver DESAT pin- Reverse biased diode. | (D4,D16/D21,D22) | To protect DC link voltages appear at DESAT pin. | One of the diode fails-open. | DESAT fault of one of the upper/lower IGBTs can not be detected. | No immediate effect. Device can operate in both injection and monitoring mode until fault occurs. | System will keep working normally. | 2 | Thermal stress. Excessive forward current. | As both the upper/lower IGBTs are in parallel, same current will be flowing through both IGBTs. If one diode is open then other IGBT's path can detect overcurrent. Components with low FIT rate selected. | 1 | 2 | Functional Testing. Thermal and Relative Humidity Testing. Condensed Humidity Testing. EFT Testing. Vibration Testing. ATM Testing. MVAr Testing. Pre-Cosure Testing. EOL Testing. | None. | 5 | 10 | [11 empty] | -1496 | 1496
SV104-1497 |  |  |  | One of the diode fails-short. | DC Link voltages will appear at DESAT pin and gate driver IC will be damaged. Upper/lower IGBTs of corresponding half H-bridge will be off. | Affected MVAr will be bypassed using CLB. | System will keep working with reduced injection capability. | 4 | High reverse voltage. | Choosing components with enough FIT rate to fulfill the product life requirements. Choosing of components with higher ratings (current/voltage). In case of low line current, there is possibility that DC link is charged up to threshold through diode charging and DC link overvoltage may occur. In case of high line current, other H-bridge will be overloaded and there is possibility of over temperature indication. | 1 | 4 | Functional Testing. Thermal and Relative Humidity Testing. Condensed Humidity Testing. EFT Testing. Vibration Testing. ATM Testing. MVAr Testing. Pre-Cosure Testing. EOL Testing. | DC link 1 or 2 Over Voltage / Over Temperature. | 3 | 12 | [11 empty] | -1497 | 1497
SV104-1498 | Gate driver DESAT pin- 16V Zener diode. | (D5 / D9) | To protect the pin against voltage greater than 16 V. | Diode fails-open. | Protection against higher voltage will be reduced. Gate driver may get damaged due to high voltage at DESAT pin. | Device can operate in both injection and monitoring mode until DESAT voltage is in safe limits. | System will keep working normally as long as no fault is observed. | 2 | Thermal stress. Excessive forward current. | If voltage at DESAT is less than 17.3 V then gate fault will be generated and affected MVAr will be bypassed. However, if voltage is greater than 17.3 V then DESAT pin may get damaged. After IC damaged following two scenarios arise: In case of low line current, there is possibility that DC link is charged up to threshold through diode charging and DC link overvoltage may occur. In case of high line current, other H-bridge will be overloaded and there is possibility of over temperature indication. | 2 | 4 | Functional Testing. Thermal and Relative Humidity Testing. Condensed Humidity Testing. EFT Testing. Vibration Testing. ATM Testing. MVAr Testing. Pre-Cosure Testing. EOL Testing. | DC link 1 or 2 Over Voltage / Over Temperature. | 2 | 8 | [11 empty] | -1498 | 1498
SV104-1499 |  |  |  | Diode fails-short. | DESAT pin will be grounded and fault can not be detected. | Device will keep working normally however fault protection will be reduced. | System will keep working normally until overcurrent occurs. | 2 | High reverse voltage. | In case of DESAT fault in upper/lower H-bridge IGBTs, it will be detected by lower/upper H-bridge IGBTs DESAT protection and affected MVAr will be bypassed using CLB. Components with higher FIT rate are selected. | 2 | 4 | Functional Testing. Thermal and Relative Humidity Testing. Condensed Humidity Testing. EFT Testing. Vibration Testing. ATM Testing. MVAr Testing. Pre-Cosure Testing. EOL Testing. | None. | 5 | 20 | [11 empty] | -1499 | 1499
SV104-1500 | Gate driver DESAT pin- Zener diode series resistor. | (R9/R15) | To provide filtration in coordination with capacitor C25. | Resistor fails-open. | DESAT fault of Upper/lower IGBTs can't be detected. | No immediate effect. Device can operate in both injection and monitoring mode in normal condition until DESAT fault occurs. | System will keep working normally. Incase of fault condition system will keep working normally with reduced injection capability. | 2 | Electrical over stress. Over current. Thermal heating. | In case of DESAT fault in upper/lower H-bridge IGBTs, it will be detected by lower/upper H-bridge IGBTs DESAT protection and affected MVAr will be bypassed using CLB. Components with higher FIT rate are selected. | 1 | 2 | Functional Testing. Thermal and Relative Humidity Testing. Condensed Humidity Testing. EFT Testing. Vibration Testing. ATM Testing. MVAr Testing. Pre-Cosure Testing. EOL Testing. | Gate Fault. | 1 | 2 | [11 empty] | -1500 | 1500
SV104-1501 |  |  |  | Resistor fails-short. | Filtration will be reduced. | No immediate effect. Device can operate in both injection and monitoring mode. | System will keep working normally. | 2 | Over voltage. | Choosing components with enough FIT rate to fulfill the product life requirements. Choosing of components with higher ratings (current/voltage). | 1 | 2 | Functional Testing. Thermal and Relative Humidity Testing. Condensed Humidity Testing. EFT Testing. Vibration Testing. ATM Testing. MVAr Testing. Pre-Cosure Testing. EOL Testing. | None. | 5 | 10 | [11 empty] | -1501 | 1501
SV104-1502 | Gate driver- Series resistor between gate of transistor and output pin of gate driver. | (R13, R113/ R19, R122) | To limit the base current | One of the resistor fails-open. | Gate drive path for one of the upper/lower IGBTs will be broken. Other side will be available to drive IGBT. | No immediate effect. Device can operate in both injection and monitoring mode in normal condition. | System will keep working normally. | 2 | Electrical over stress. Over current. Thermal heating. | Choosing components with enough FIT rate to fulfill the product life requirements. Choosing of components with higher ratings (current/voltage). | 1 | 2 | Functional Testing. Thermal and Relative Humidity Testing. Condensed Humidity Testing. EFT Testing. Vibration Testing. ATM Testing. MVAr Testing. Pre-Cosure Testing. EOL Testing. | None. | 5 | 10 | [11 empty] | -1502 | 1502
SV104-1503 |  |  |  | One of the resistor fails-short. | No immediate effect. Losses will be increased. Components life time will be reduced. | No immediate effect. Device can operate in both injection and monitoring mode in normal condition. | System will keep working normally. | 2 | Over voltage. | Choosing components with enough FIT rate to fulfill the product life requirements. Choosing of components with higher ratings (current/voltage). | 1 | 2 | Functional Testing. Thermal and Relative Humidity Testing. Condensed Humidity Testing. EFT Testing. Vibration Testing. ATM Testing. MVAr Testing. Pre-Cosure Testing. EOL Testing. | None. | 5 | 10 | [11 empty] | -1503 | 1503
SV104-1504 | Gate driver output pin. High side transistor. | (Q1,Q13/ Q4,Q7) | To boost up the current for gate of IGBTs. | One of the transistor fails-open. | Parallel booster stage will provide current during ON state of IGBT. | No immediate effect. Device can operate in both monitoring and injection mode. | System will keep working normally. | 2 | De-gradation of component. Thermal stress. Over current. | In case of open of one transistor, parallel booster stage will provide current. | 1 | 2 | Functional Testing. Thermal and Relative Humidity Testing. Condensed Humidity Testing. EFT Testing. Vibration Testing. ATM Testing. MVAr Testing. Pre-Cosure Testing. EOL Testing. | None. | 5 | 10 | [11 empty] | -1504 | 1504
SV104-1505 |  |  |  | One of the transistor fails-short between collector and emitter. | One of the upper/lower IGBT will become permanently ON. When off signal will be sent by Gate driver IC, both VCC and VEE will be parallel and output pin will get damaged. Gate driver IC will get damaged. | Affected MVAr will be bypassed using CLB. | System will keep working with reduced injection capability. | 3 | Avalanche failure Over voltage Over current. | Choosing components with enough FIT rate to fulfill the product life requirements. Choosing of components with higher ratings (current/voltage). In case of low line current, there is possibility that DC link is charged up to threshold through diode charging and DC link overvoltage may occur. In case of high line current, other H-bridge will be overloaded and there is possibility of over temperature indication. | 1 | 3 | Functional Testing. Thermal and Relative Humidity Testing. Condensed Humidity Testing. EFT Testing. Vibration Testing. ATM Testing. MVAr Testing. Pre-Cosure Testing. EOL Testing. | DC link 1 or 2 Over Voltage / Over Temperature. | 3 | 9 | [11 empty] | -1505 | 1505
SV104-1506 | Gate driver output pin low side transistor. | (Q2,Q14 / Q5,Q17) | Used for miller clamping and sink the current during turning Off the IGBT. | Transistor fails-open. | Parallel Miller clamping is also provided and will provide sink path to current. | No immediate effect. Device can operate in both monitoring and injection mode. | System will keep working normally. | 2 | De-gradation of component. Thermal stress. Over current. | Choosing components with enough FIT rate to fulfill the product life requirements. Choosing of components with higher ratings (current/voltage). In case of open of one transistor, parallel miller clamping will sink current. | 1 | 2 | Functional Testing. Thermal and Relative Humidity Testing. Condensed Humidity Testing. EFT Testing. Vibration Testing. ATM Testing. MVAr Testing. Pre-Cosure Testing. EOL Testing. | None. | 5 | 10 | [11 empty] | -1506 | 1506
SV104-1507 |  |  |  | One of the transistor fails-short between collector and emitter. | One of the upper/lower IGBT will become permanently OFF. When on signal will be sent by Gate driver IC, both VCC and VEE will be parallel and output pin will get damaged. Gate driver IC will get damaged. | Affected MVAr will be bypassed using CLB. | System will keep working with reduced injection capability. | 3 | Avalanche failure Over voltage Over current. | Choosing components with enough FIT rate to fulfill the product life requirements. Choosing of components with higher ratings (current/voltage). In case of low line current, there is possibility that DC link is charged up to threshold through diode charging and DC link overvoltage may occur. In case of high line current, other H-bridge will be overloaded and there is possibility of over temperature indication. | 1 | 3 | Functional Testing. Thermal and Relative Humidity Testing. Condensed Humidity Testing. EFT Testing. Vibration Testing. ATM Testing. MVAr Testing. Pre-Cosure Testing. EOL Testing. | DC link 1 or 2 Over Voltage / Over Temperature. | 3 | 9 | [11 empty] | -1507 | 1507
SV104-1508 | Current boost circuitry for the IGBT gate- Resistor between output and VEE. | (R160/ R161) | To provide pull down. | Resistor fails-open. | Fail safe state will be compromised. IGBT may turn on when its not driven. | No immediate effect. Device can operate in both injection and monitoring mode in normal condition. | System will keep working normally. | 2 | Electrical over stress. Over current. Thermal heating. | Choosing components with enough FIT rate to fulfill the product life requirements. Choosing of components with higher ratings (current/voltage). | 1 | 2 | Functional Testing. Thermal and Relative Humidity Testing. Condensed Humidity Testing. EFT Testing. Vibration Testing. ATM Testing. MVAr Testing. Pre-Cosure Testing. EOL Testing. | None. | 5 | 10 | [11 empty] | -1508 | 1508
SV104-1509 |  |  |  | Resistor fails-short. | Output pin will be constantly at VEE potential. When on signal will be sent by Gate driver IC, both VCC and VEE will be parallel and output pin will get damaged. Gate driver IC will get damaged. | Affected MVAr will be bypassed using CLB. | System will keep working with reduced injection capability. | 4 | Over voltage. | Choosing components with enough FIT rate to fulfill the product life requirements. Choosing of components with higher ratings (current/voltage). In case of low line current, there is possibility that DC link is charged up to threshold through diode charging and DC link overvoltage may occur. In case of high line current, other H-bridge will be overloaded and there is possibility of over temperature indication. | 1 | 4 | Functional Testing. Thermal and Relative Humidity Testing. Condensed Humidity Testing. EFT Testing. Vibration Testing. ATM Testing. MVAr Testing. Pre-Cosure Testing. EOL Testing. | DC link 1 or 2 Over Voltage / Over Temperature. | 3 | 12 | [11 empty] | -1509 | 1509
SV104-1510 | Current boost circuitry for the IGBT gate- Clamping diode between Gate driver output and VEE. | (D54/D58) | To provide negative side over voltage clamping. | Diode fails-open. | Negative side over voltage clamping protection will be reduced. | No immediate effect. Device can operate in both injection and monitoring mode in normal condition. | System will keep working normally. | 2 | Thermal stress. Excessive forward current. | Choosing components with enough FIT rate to fulfill the product life requirements. Choosing of components with higher ratings (current/voltage). | 1 | 2 | Functional Testing. Thermal and Relative Humidity Testing. Condensed Humidity Testing. EFT Testing. Vibration Testing. ATM Testing. MVAr Testing. Pre-Cosure Testing. EOL Testing. | None. | 5 | 10 | [11 empty] | -1510 | 1510
SV104-1511 |  |  |  | Diode fails-short. | One of the upper/lower IGBTs will become Off permanently. | Affected MVAr will be bypassed using CLB. | System will keep working with reduced injection capability. | 4 | High reverse voltage. | If one of the upper/lower IGBTs becomes OFF then other parallel IGBT will heat up and Over temperature will be read by firmware. | 1 | 4 | Functional Testing. Thermal and Relative Humidity Testing. Condensed Humidity Testing. EFT Testing. Vibration Testing. ATM Testing. MVAr Testing. Pre-Cosure Testing. EOL Testing. | Over Temperature. | 3 | 12 | [11 empty] | -1511 | 1511
SV104 - 10434 | Current boost circuitry Positive Supply Filter Capacitors | Upper (C156, C99, C26, C160,C129,C109,C155,C98,C29,C159,C121,C107) Lower (C164,C134,C40,C167,C137,C113,C163,C133,C47,C168,C139,C112) | Positive Supply Voltage noise filtering | One of the Capacitor Fails Open | No immediate effect. Noise filtering will be affected. | No immediate effect. Device can operate in both injection and monitoring mode. | System will keep working normally. | 1 | De-gradation of components. Thermal stress. | Choosing components with enough FIT rate to fulfill the product life requirements. | 1 | 1 | Functional Testing. Thermal and Relative Humidity Testing. Condensed Humidity Testing. EFT Testing. Vibration Testing. ATM Testing. MVAr Testing. Pre-Cosure Testing. EOL Testing. | None. | 5 | 5 | [11 empty] | 10434
SV104 - 10435 |  |  |  | One of the Capacitor Fails Short | Positive 18V rail will be shorted to ground. No power will be available to drive IGBTs. PS fail will be detected by iiSC. | If device is already in injection mode it will transit to monitoring mode. Device will stay in monitoring mode as long as the issue persist. | System will keep working with reduced injection capability. | 3 | De-gradation of components. Thermal stress. | Choosing components with enough FIT rate to fulfill the product life requirements. | 1 | 3 | Functional Testing. Thermal and Relative Humidity Testing. Condensed Humidity Testing. EFT Testing. Vibration Testing. ATM Testing. MVAr Testing. Pre-Cosure Testing. EOL Testing. | Gate Power Supply Failure. | 1 | 3 | [11 empty] | 10435
SV104 - 10436 | Current boost circuitry - Negative Supply Filter Capacitors | Upper (C32, C100,C157,C110,C131,C161,C33,C101,C158,C111,C132,C162) Lower (C51,C135,C165,C114,C140,C169,C48,C136,C166,C115,C141,C170) | Negative Supply Voltage noise filtering | One of the Capacitor Fails Open | No immediate effect. Noise filtering will be affected. | No immediate effect. Device can operate in both injection and monitoring mode. | System will keep working normally. | 1 | De-gradation of components. Thermal stress. | Choosing components with enough FIT rate to fulfill the product life requirements. | 1 | 1 | Functional Testing. Thermal and Relative Humidity Testing. Condensed Humidity Testing. EFT Testing. Vibration Testing. ATM Testing. MVAr Testing. Pre-Cosure Testing. EOL Testing. | None. | 5 | 5 | [11 empty] | 10436
SV104 - 10437 |  |  |  | One of the Capacitor Fails Short | Negative 8V rail will be shorted to ground. IGBTs can be turned OFF at ground. | No immediate effect. Device can operate in both injection and monitoring mode. | System will keep working normally. | 2 | De-gradation of components. Thermal stress. | Choosing components with enough FIT rate to fulfill the product life requirements. | 1 | 2 | Functional Testing. Thermal and Relative Humidity Testing. Condensed Humidity Testing. EFT Testing. Vibration Testing. ATM Testing. MVAr Testing. Pre-Cosure Testing. EOL Testing. | None. | 5 | 10 | [11 empty] | 10437
SV104 - 10438 | Current boost circuitry - Resistive Divider Circuit | R167, R115, R48, R100 | To provide 20 ohms during on-state and 10 ohms during OFF-state of IGBT. | One of the resistor from R167 & R48 fails-open. | 20 Ohms resistance will increase to 30 ohm during ON-State. 10 Ohms resistance will increase to 20 Ohms during OFF-state. | No immediate effect. Device can operate in both injection and monitoring mode. | System will keep working normally. | 2 | De-gradation of components. Thermal stress. | Choosing components with enough FIT rate to fulfill the product life requirements. | 1 | 2 | Functional Testing. Thermal and Relative Humidity Testing. Condensed Humidity Testing. EFT Testing. Vibration Testing. ATM Testing. MVAr Testing. Pre-Cosure Testing. EOL Testing. | None. | 5 | 10 | [11 empty] | 10438
SV104 - 10439 |  |  |  | One of the resistor from R167 & R48 fails-short. | 20 Ohms resistance will decrease to 10 ohm during ON-State. 10 Ohms resistance will decrease to "0" Ohms during OFF-state. | No immediate effect. Device can operate in both injection and monitoring mode. | System will keep working normally. | 2 | De-gradation of components. Thermal stress. | Choosing components with enough FIT rate to fulfill the product life requirements. | 1 | 2 | Functional Testing. Thermal and Relative Humidity Testing. Condensed Humidity Testing. EFT Testing. Vibration Testing. ATM Testing. MVAr Testing. Pre-Cosure Testing. EOL Testing. | None. | 5 | 10 | [11 empty] | 10439
SV104 - 10440 |  |  |  | One of the resistor from R115 & R100 fails-open. | 20 Ohms resistance will increase to 30 ohm during ON-State. 10 Ohms resistance will remain same during OFF-state. | No immediate effect. Device can operate in both injection and monitoring mode. | System will keep working normally. | 2 | De-gradation of components. Thermal stress. | Choosing components with enough FIT rate to fulfill the product life requirements. | 1 | 2 | Functional Testing. Thermal and Relative Humidity Testing. Condensed Humidity Testing. EFT Testing. Vibration Testing. ATM Testing. MVAr Testing. Pre-Cosure Testing. EOL Testing. | None. | 5 | 10 | [11 empty] | 10440
SV104 - 10441 |  |  |  | One of the resistor from R115 & R100 fails-short. | 20 Ohms resistance will decrease to 10 ohm during ON-State. 10 Ohms resistance will remain same during OFF-state. | No immediate effect. Device can operate in both injection and monitoring mode. | System will keep working normally. | 2 | De-gradation of components. Thermal stress. | Choosing components with enough FIT rate to fulfill the product life requirements. | 1 | 2 | Functional Testing. Thermal and Relative Humidity Testing. Condensed Humidity Testing. EFT Testing. Vibration Testing. ATM Testing. MVAr Testing. Pre-Cosure Testing. EOL Testing. | None. | 5 | 10 | [11 empty] | 10441
SV104 - 10442 | Current boost circuitry - Diode | D7 | To bypass R115 and R100 during OFF-state of IGBT | Diode fails-open. | 10 Ohms resistance will increase to 20 Ohms during OFF-state. | No immediate effect. Device can operate in both injection and monitoring mode. | System will keep working normally. | 2 | De-gradation of components. Thermal stress. | Choosing components with enough FIT rate to fulfill the product life requirements. | 1 | 2 | Functional Testing. Thermal and Relative Humidity Testing. Condensed Humidity Testing. EFT Testing. Vibration Testing. ATM Testing. MVAr Testing. Pre-Cosure Testing. EOL Testing. | None. | 5 | 10 | [11 empty] | 10442
SV104 - 10443 |  |  |  | Diode fails-short. | 20 Ohms resistance will decrease to 10 ohm during ON-State. 10 Ohms resistance will remain same. | No immediate effect. Device can operate in both injection and monitoring mode. | System will keep working normally. | 2 | De-gradation of components. Thermal stress. | Choosing components with enough FIT rate to fulfill the product life requirements. | 1 | 2 | Functional Testing. Thermal and Relative Humidity Testing. Condensed Humidity Testing. EFT Testing. Vibration Testing. ATM Testing. MVAr Testing. Pre-Cosure Testing. EOL Testing. | None. | 5 | 10 | [11 empty] | 10443
SV104 - 10444 | Active Miller Clamp diode | D18 | To prevent bi-polar current to flow to CLAMP pin of Gate Driver | Diode fails-open. | Output path to CLAMP pin will be broken. Due to use of bipolar supplies, Gate driver can work without CLAMP output. | No immediate effect. Device can operate in both injection and monitoring mode. | System will keep working normally. | 1 | De-gradation of components. Thermal stress. | Choosing components with enough FIT rate to fulfill the product life requirements. | 1 | 1 | Functional Testing. Thermal and Relative Humidity Testing. Condensed Humidity Testing. EFT Testing. Vibration Testing. ATM Testing. MVAr Testing. Pre-Cosure Testing. EOL Testing. | None. | 5 | 5 | [11 empty] | 10444
SV104 - 10445 |  |  |  | Diode fails-short. | No immediate effect. | No immediate effect. Device can operate in both injection and monitoring mode. | System will keep working normally. | 1 | De-gradation of components. Thermal stress. | Choosing components with enough FIT rate to fulfill the product life requirements. | 2 | 2 | Functional Testing. Thermal and Relative Humidity Testing. Condensed Humidity Testing. EFT Testing. Vibration Testing. ATM Testing. MVAr Testing. Pre-Cosure Testing. EOL Testing. | None. | 5 | 10 | [11 empty] | 10445
SV104-1512 | Current boost circuitry for the IGBT gate- Clamping diode between Gate driver output and VCC. | (D53/D56) | To provide positive side over voltage clamping. | Diode fails-open. | Positive side over voltage clamping protection will be reduced. | No immediate effect. Device can operate in both injection and monitoring mode in normal condition. | System will keep working normally. | 2 | Thermal stress. Excessive forward current. | Choosing components with enough FIT rate to fulfill the product life requirements. Choosing of components with higher ratings (current/voltage). | 1 | 2 | Functional Testing. Thermal and Relative Humidity Testing. Condensed Humidity Testing. EFT Testing. Vibration Testing. ATM Testing. MVAr Testing. Pre-Cosure Testing. EOL Testing. | None. | 5 | 10 | [11 empty] | -1512 | 1512
SV104-1513 |  |  |  | Diode fails-short. | VCC will be supplied to the gate of the IGBT and it will be ON. Gate drive IC will not be able to drive the gate of the IGBT. | Affected MVAr will be bypassed using CLB. | System will keep working with reduced injection capability. | 4 | High reverse voltage. | If one of the upper/lower IGBTs becomes ON then shoot through will occur and DESAT protection will generate gate fault. | 1 | 4 | Functional Testing. Thermal and Relative Humidity Testing. Condensed Humidity Testing. EFT Testing. Vibration Testing. ATM Testing. MVAr Testing. Pre-Cosure Testing. EOL Testing. | Gate Fault. | 2 | 8 | [11 empty] | -1513 | 1513
SV104-1514 | Monostable Multivibrator IC. | (U50) | on falling edge, to latch the output for 20 us at low state. | IC fails in such a way that output is constantly high. | No latching will be provided. | No immediate effect. Device can operate in both injection and monitoring mode. | System will keep working normally. | 1 | De-gradation of components. Thermal stress. | Choosing components with enough FIT rate to fulfill the product life requirements. Choosing of components with higher ratings (current/voltage). | 2 | 2 | Functional Testing. Thermal and Relative Humidity Testing. Condensed Humidity Testing. EFT Testing. Vibration Testing. ATM Testing. MVAr Testing. Pre-Cosure Testing. EOL Testing. | None. | 5 | 10 | [11 empty] | -1514 | 1514
SV104-1515 |  |  |  | IC fails in such a way that output is always low. | Shoot through fault will be detected continuously. | Affected MVAr will be bypassed using CLB. | System will keep working with reduced injection capability. | 3 | De-gradation of components. Thermal stress. | Both IGBT modules will be OFF. In case of low line current, there is possibility that DC link is charged up to threshold through diode charging and DC link overvoltage may occur. In case of high line current, other H-bridge will be overloaded and there is possibility of over temperature indication. | 2 | 6 | Functional Testing. Thermal and Relative Humidity Testing. Condensed Humidity Testing. EFT Testing. Vibration Testing. ATM Testing. MVAr Testing. Pre-Cosure Testing. EOL Testing. | DC link 1 or 2 Over Voltage / Over Temperature. | 1 | 6 | [11 empty] | -1515 | 1515
SV104-1516 | Monostable Multivibrator input side- NAND gate IC. | (U27) | To detect the shoot through. | IC fails in such a way that output is constantly high. | Shoot through fault will not be detected. | No immediate effect. Device will keep working normally until the shoot through fault occurs. | System will keep working normally until the shoot through fault occurs. | 2 | De-gradation of components. Thermal stress. | if Shoot-through occurs, it will be detected by gate driver IC as a DESAT fault. Choosing components with enough FIT rate to fulfill the product life requirements | 2 | 4 | Functional Testing. Thermal and Relative Humidity Testing. Condensed Humidity Testing. EFT Testing. Vibration Testing. ATM Testing. MVAr Testing. Pre-Cosure Testing. EOL Testing. | None. | 5 | 20 | [11 empty] | -1516 | 1516
SV104-1517 |  |  |  | IC fails in such a way that output is always low. | Shoot through fault will be detected continuously. | Affected MVAr will be bypassed using CLB. | System will keep working with reduced injection capability. | 3 | De-gradation of components. Thermal stress. | Both IGBT modules will be OFF. In case of low line current, there is possibility that DC link is charged up to threshold through diode charging and DC link overvoltage may occur. In case of high line current, other H-bridge will be overloaded and there is possibility of over temperature indication. | 2 | 6 | Functional Testing. Thermal and Relative Humidity Testing. Condensed Humidity Testing. EFT Testing. Vibration Testing. ATM Testing. MVAr Testing. Pre-Cosure Testing. EOL Testing. | DC link 1 or 2 Over Voltage / Over Temperature. | 1 | 6 | [11 empty] | -1517 | 1517
SV104-1518 | Monostable Multivibrator output side- AND gate IC. | (U28) | To take decision on any of the output (monoshot) and NAND gate. | IC fails in such a way that output is constantly high. | Shoot through fault will not be detected. | Device will keep working normally until shoot through occurs. | System will keep working normally until the shoot through fault occurs. | 2 | De-gradation of components. Thermal stress. | Choosing components with enough FIT rate to fulfill the product life requirements | 2 | 4 | Functional Testing. Thermal and Relative Humidity Testing. Condensed Humidity Testing. EFT Testing. Vibration Testing. ATM Testing. MVAr Testing. Pre-Cosure Testing. EOL Testing. | None. | 5 | 20 | [11 empty] | -1518 | 1518
SV104-1519 |  |  |  | IC fails in such a way that output is always low. | Shoot through fault will be detected continuously. | Affected MVAr will be bypassed using CLB. | System will keep working with reduced injection capability. | 3 | De-gradation of components. Thermal stress. | Both IGBT modules will be OFF. In case of low line current, there is possibility that DC link is charged up to threshold through diode charging and DC link overvoltage may occur. In case of high line current, other H-bridge will be overloaded and there is possibility of over temperature indication. | 2 | 6 | Functional Testing. Thermal and Relative Humidity Testing. Condensed Humidity Testing. EFT Testing. Vibration Testing. ATM Testing. MVAr Testing. Pre-Cosure Testing. EOL Testing. | DC link 1 or 2 Over Voltage / Over Temperature. | 1 | 6 | [11 empty] | -1519 | 1519
SV104-1520 | Monostable Multivibrator output side - And gate output pull up resistor. | (R144) | To keep the output to a known state. | Resistor fails-open. | Fail safe state will be compromised. | No immediate effect. Device can operate in both injection and monitoring mode. | System will keep working normally. | 1 | Electrical over stress. Over current. Thermal heating. | Choosing components with enough FIT rate to fulfill the product life requirements. Choosing of components with higher ratings (current/voltage). | 1 | 1 | Functional Testing. Thermal and Relative Humidity Testing. Condensed Humidity Testing. EFT Testing. Vibration Testing. ATM Testing. MVAr Testing. Pre-Cosure Testing. EOL Testing. | None. | 5 | 5 | [11 empty] | -1520 | 1520
SV104-1521 |  |  |  | Resistor fails-short. | Shoot through fault will not be detected. | No immediate effect. Device will keep working normally until the shoot through fault occurs. | System will keep working normally until the shoot through fault occurs. | 2 | De-gradation of components. Thermal stress. | if Shoot-through occurs, it will be detected by gate driver IC as a DESAT fault. Choosing components with enough FIT rate to fulfill the product life requirements | 2 | 4 | Functional Testing. Thermal and Relative Humidity Testing. Condensed Humidity Testing. EFT Testing. Vibration Testing. ATM Testing. MVAr Testing. Pre-Cosure Testing. EOL Testing. | None. | 5 | 20 | [11 empty] | -1521 | 1521
| iiGD Board - NTC Interface Section | [26 empty] | 0 | 0
SV104-1523 | NTC-Common mode choke. | (L6) | To filter noise. | Common mode choke winding shorted with each other. | Respective IGBTs temperature will be constantly high. | Affected MVAr will be bypassed using CLB. | System will keep working with reduced injection capability. | 3 | Electrical overstress. Bad magnet wire insulation. | Affected MVAr will be bypassed using CLB. Choosing components with enough FIT rate to fulfill the product life requirements | 1 | 3 | Functional Testing. Thermal and Relative Humidity Testing. Condensed Humidity Testing. EFT Testing. Vibration Testing. ATM Testing. MVAr Testing. Pre-Cosure Testing. EOL Testing. | Over Temperature. | 3 | 9 | [11 empty] | -1523 | 1523
SV104 - 10446 | Surge Protection TVS Diode | D29, D40 | EMI + ESD Protection | Diode fails-open. | Surge Protection will be Compromised | No immediate effect. Device can operate in both injection and monitoring mode. | System will keep working normally. | 1 | Electrical over stress. Over current. Thermal heating. | Choosing components with enough FIT rate to fulfill the product life requirements. Choosing of components with higher ratings (current/voltage). | 2 | 2 | Functional Testing. Thermal and Relative Humidity Testing. Condensed Humidity Testing. EFT Testing. Vibration Testing. ATM Testing. MVAr Testing. Pre-Cosure Testing. EOL Testing. | None. | 5 | 10 | [11 empty] | 10446
SV104 - 10447 |  |  |  | Diode fails-short. | NTC_A & NTC_B input lines of the respective NTC will be shorted to each other. Maximum voltage will be applied to the Buffer IC. Respective IGBT's temperature will be constantly high. | If device is already in injection mode it will transit to monitoring mode. Device will stay in monitoring mode as long as the issue persist. | Affected device and its associated group of devices will transit to monitoring mode. System will keep working with reduced injection capability. | 3 | Electrical over stress. Over current. Thermal heating. | Choosing components with enough FIT rate to fulfill the product life requirements. Choosing components with higher ratings (current/voltage). | 1 | 3 | Functional Testing. Thermal and Relative Humidity Testing. Condensed Humidity Testing. EFT Testing. Vibration Testing. ATM Testing. MVAr Testing. Pre-Cosure Testing. EOL Testing. | Constant High Temperature Reading greater than 130°C. | 3 | 9 | [11 empty] | 10447
SV104 - 10448 | NTC-Voltage Divider - Bypass Capacitor | C56, C68 | To filter noise. | Capacitor fails open. | Noise filtering will be Compromised | No immediate effect. Device can operate in both injection and monitoring mode. | System will keep working normally. | 1 | Electrical over stress. Over current. | Choosing components with enough FIT rate to fulfill the product life requirements. Choosing of components with higher ratings (current/voltage). | 1 | 1 | Functional Testing. Thermal and Relative Humidity Testing. Condensed Humidity Testing. EFT Testing. Vibration Testing. ATM Testing. MVAr Testing. Pre-Cosure Testing. EOL Testing. | None. | 5 | 5 | [11 empty] | 10448
SV104 - 10449 |  |  |  | Capacitor fails short. | Buffer IC input will be shorted to ground. Firmware will consider this as unavailability of NTC and SI will display default value at its place. | No immediate effect. Device can operate in both injection and monitoring mode. | System will keep working normally. | 1 | Electrical over stress. Over current. Thermal heating. | Choosing components with enough FIT rate to fulfill the product life requirements. Choosing of components with higher ratings (current/voltage). | 1 | 1 | Functional Testing. Thermal and Relative Humidity Testing. Condensed Humidity Testing. EFT Testing. Vibration Testing. ATM Testing. MVAr Testing. Pre-Cosure Testing. EOL Testing. | Constant High Temperature Reading greater than 130°C. | 3 | 3 | [11 empty] | 10449
SV104-1524 | NTC common mode choke output and Vin resistor. | (R28) | Voltage divider resistor to sense corresponding temperature read by ADC. | Resistor fails-open. | Respective IGBTs module temperature can not be sensed. -86°C temperature will be read by firmware. | No immediate effect . Device can operate in both injection and monitoring mode. | System will keep working normally. | 2 | Electrical over stress. Over current. Thermal heating. | If high temperature occurs due to over current, other IGBTs modules will also heat up and then over temperature can be read by other NTC sensing circuits. | 1 | 2 | Functional Testing. Thermal and Relative Humidity Testing. Condensed Humidity Testing. EFT Testing. Vibration Testing. ATM Testing. MVAr Testing. Pre-Cosure Testing. EOL Testing. | IGBT temperature will be -86°C. | 3 | 6 |  |  | At -86°C, affected MVAR must be bypassed as it cannot read the respective IGBTs' temperature. | [8 empty] | -1524 | 1524
SV104-1525 |  |  |  | Resistor fails-short. | A little higher about 4°C value of respective IGBT temperature will be read. | No immediate effect . Device can operate in both injection and monitoring mode. | System will keep working normally. | 2 | Over voltage. | Choosing components with enough FIT rate to fulfill the product life requirements. Choosing of components with higher ratings (current/voltage). | 1 | 2 | Functional Testing. Thermal and Relative Humidity Testing. Condensed Humidity Testing. EFT Testing. Vibration Testing. ATM Testing. MVAr Testing. Pre-Cosure Testing. EOL Testing. | None. | 5 | 10 | [11 empty] | -1525 | 1525
SV104 - 5992 | NTC common mode choke output and Vin pull down resistor. | (R31) | Voltage divider resistor to sense corresponding temperature read by ADC. | Resistor fails-open. | 3.3 V will appear across capacitor and corresponding 150°C temperature will be read by console. | Affected MVAr will be bypassed using CLB. | System will keep working with reduced injection capability. | 3 | Over voltage. | Affected MVAr will be bypassed using CLB. Choosing components with enough FIT rate to fulfill the product life requirements | 1 | 3 | Functional Testing. Thermal and Relative Humidity Testing. Condensed Humidity Testing. EFT Testing. Vibration Testing. ATM Testing. MVAr Testing. Pre-Cosure Testing. EOL Testing. | Over Temperature. | 3 | 9 | [11 empty] | 5992 | 5992
SV104 - 5993 |  |  |  | Resistor fails-short. | Respective IGBTs module temperature can not be sensed. -86°C temperature will be read by firmware. | No immediate effect . Device can operate in both injection and monitoring mode. | System will keep working normally. | 2 | Electrical over stress. Over current. Thermal heating. | If high temperature occurs due to over current, other IGBTs modules will also heat up and then over temperature can be read by other NTC sensing circuits. Choosing components with enough FIT rate to fulfill the product life requirements | 1 | 2 | Functional Testing. Thermal and Relative Humidity Testing. Condensed Humidity Testing. EFT Testing. Vibration Testing. ATM Testing. MVAr Testing. Pre-Cosure Testing. EOL Testing. | IGBT temperature will be -86°C. | 3 | 6 |  |  | At -86°C, affected MVAR must be bypassed as it cannot read the respective IGBTs' temperature. | [8 empty] | 5993 | 5993
SV104-1526 | NTC- Op-amp buffer IC. | (U20) | To provide isolation and enhance the signal. | IC fails in such a way that output is constantly high. | 150°C temperature of corresponding IGBT module will be read by console. | Affected MVAr will be bypassed using CLB. | System will keep working with reduced injection capability. | 3 | De-gradation of components. Thermal stress. | Affected MVAr will be bypassed using CLB. Choosing components with enough FIT rate to fulfill the product life requirements | 2 | 6 | Functional Testing. Thermal and Relative Humidity Testing. Condensed Humidity Testing. EFT Testing. Vibration Testing. ATM Testing. MVAr Testing. Pre-Cosure Testing. EOL Testing. | Over Temperature. | 3 | 18 | [11 empty] | -1526 | 1526
SV104-1527 |  |  |  | IC fails in such a way that output is always low. | Respective IGBTs module temperature can not be sensed. -86°C temperature will be read by firmware. | No immediate effect . Device can operate in both injection and monitoring mode. | System will keep working normally. | 2 | De-gradation of components. Thermal stress. | If high temperature occurs due to over current, other IGBTs modules will also heat up and then over temperature can be read by other NTC sensing circuits. Choosing components with enough FIT rate to fulfill the product life requirements | 2 | 4 | Functional Testing. Thermal and Relative Humidity Testing. Condensed Humidity Testing. EFT Testing. Vibration Testing. ATM Testing. MVAr Testing. Pre-Cosure Testing. EOL Testing. | IGBT temperature will be -86°C. | 3 | 12 |  |  | At -86°C, affected MVAR must be bypassed as it cannot read the respective IGBTs' temperature. | [8 empty] | -1527 | 1527
SV104 - 10450 | ICs Supply Filter Capacitor | C103, C104, C38, C49 | To filter supply of IC | Capacitor fails open. | Noise filtering of the respective IC will be Compromised | No immediate effect. Device can operate in both injection and monitoring mode. | System will keep working normally. | 1 | Electrical over stress. Over current. | Choosing components with enough FIT rate to fulfill the product life requirements. Choosing of components with higher ratings (current/voltage). | 1 | 1 | Functional Testing. Thermal and Relative Humidity Testing. Condensed Humidity Testing. EFT Testing. Vibration Testing. ATM Testing. MVAr Testing. Pre-Cosure Testing. EOL Testing. | None. | 5 | 5 | [11 empty] | 10450
SV104 - 10451 |  |  |  | Capacitor fails short. | 5V_ISO_NTC will be shorted to ground. No supply will be available to power any IC of NTC section. Firmware will read this value as lowest value i.e. -86°C | No immediate effect. Device can operate in both injection and monitoring mode. | System will keep working normally. | 1 | Electrical over stress. Over current. | Choosing components with enough FIT rate to fulfill the product life requirements. Choosing of components with higher ratings (current/voltage). | 1 | 1 | Functional Testing. Thermal and Relative Humidity Testing. Condensed Humidity Testing. EFT Testing. Vibration Testing. ATM Testing. MVAr Testing. Pre-Cosure Testing. EOL Testing. | IGBT temperature will be -86°C. | 3 | 3 |  |  | At -86°C, affected MVAR must be bypassed as it cannot read the respective IGBTs' temperature. | [8 empty] | 10451
SV104 - 10452 | 0 Ohm Jumper Resistor | R29, R82 | For debugging purposes. | Resistor-jumper fails-open. | No signal will be supplied to ADC. Firmware will read this value as lowest value i.e. -86°C | No immediate effect. Device can operate in both injection and monitoring mode. | System will keep working normally. | 1 | Electrical over stress. Over current. | Choosing components with enough FIT rate to fulfill the product life requirements. Choosing of components with higher ratings (current/voltage). | 1 | 1 | Functional Testing. Thermal and Relative Humidity Testing. Condensed Humidity Testing. EFT Testing. Vibration Testing. ATM Testing. MVAr Testing. Pre-Cosure Testing. EOL Testing. | IGBT temperature will be -86°C. | 3 | 3 | [11 empty] | 10452
SV104-1528 | NTC-ADC IC. | (U10) | To convert analog signals to digital. | Fails in such a way that output is always high. (max input voltage) | 150°C temperature of corresponding IGBT module will be read by firmware. | Affected MVAr will be bypassed using CLB. | System will keep working with reduced injection capability. | 3 | De-gradation of components. Thermal stress. | Affected MVAr will be bypassed using CLB. Choosing components with enough FIT rate to fulfill the product life requirements | 1 | 3 | Functional Testing. Thermal and Relative Humidity Testing. Condensed Humidity Testing. EFT Testing. Vibration Testing. ATM Testing. MVAr Testing. Pre-Cosure Testing. EOL Testing. | Over Temperature. | 3 | 9 | [11 empty] | -1528 | 1528
SV104 - 5994 |  |  |  | Fails in such a way that output is always low. | Respective IGBTs module temperature can not be sensed. -86°C temperature will be read by firmware. | No immediate effect . Device can operate in both injection and monitoring mode. | System will keep working normally. | 2 | De-gradation of components. Thermal stress. | If high temperature occurs due to over current, other IGBTs modules will also heat up and then over temperature can be read by other NTC sensing circuits. Choosing components with enough FIT rate to fulfill the product life requirements. | 1 | 2 | Functional Testing. Thermal and Relative Humidity Testing. Condensed Humidity Testing. EFT Testing. Vibration Testing. ATM Testing. MVAr Testing. Pre-Cosure Testing. EOL Testing. | IGBT temperature will be -86°C. | 3 | 6 |  |  | At -86°C, affected MVAR must be bypassed as it cannot read the respective IGBTs' temperature. | [8 empty] | 5994 | 5994
SV104 - 5995 | NTC-ADC output pull up resistor. | (R54) | To keep the output pin of ADC at known state when not being used. | Resistor fails-open. | Fail safe state will be compromised | No immediate effect. Device will keep working normally. | System will keep working normally. | 1 | Over voltage. | Components with lower FIT rate are chosen. | 1 | 1 | Functional Testing. Thermal and Relative Humidity Testing. Condensed Humidity Testing. EFT Testing. Vibration Testing. ATM Testing. MVAr Testing. Pre-Cosure Testing. EOL Testing. | None. | 5 | 5 | [11 empty] | 5995 | 5995
SV104 - 5996 |  |  |  | Resistor fails-short. | Output will be at high potential permanently. 150°C temperature of corresponding IGBT module will be read by firmware. When ADC will give low output then supply can be shorted and ADC may get damaged. | Affected MVAr will be bypassed using CLB. | System will keep working with reduced injection capability. | 3 | De-gradation of components. Thermal stress. | Affected MVAr will be bypassed using CLB. Choosing components with enough FIT rate to fulfill the product life requirements. | 1 | 3 | Functional Testing. Thermal and Relative Humidity Testing. Condensed Humidity Testing. EFT Testing. Vibration Testing. ATM Testing. MVAr Testing. Pre-Cosure Testing. EOL Testing. | Over Temperature. | 3 | 9 | [11 empty] | 5996 | 5996
SV104 - 5997 | NTC- Digital isolator IC. | (U11) | To isolate the digital signal. | IC fails in such a way that output is constantly high | 150°C temperature of corresponding IGBT module will be read by firmware. | Affected MVAr will be bypassed using CLB. | System will keep working with reduced injection capability. | 3 | De-gradation of components. Thermal stress. | Affected MVAr will be bypassed using CLB. Choosing components with enough FIT rate to fulfill the product life requirements. | 2 | 6 | Functional Testing. Thermal and Relative Humidity Testing. Condensed Humidity Testing. EFT Testing. Vibration Testing. ATM Testing. MVAr Testing. Pre-Cosure Testing. EOL Testing. | Over Temperature. | 2 | 12 | [11 empty] | 5997 | 5997
SV104-1529 |  |  |  | IC fails in such a way that output is constantly low | Respective IGBTs module temperature can not be sensed. -86°C temperature will be read by firmware. | No immediate effect . Device can operate in both injection and monitoring mode. | System will keep working normally. | 2 | De-gradation of components. Thermal stress. | If high temperature occurs due to over current, other IGBTs modules will also heat up and then over temperature can be read by other NTC sensing circuits. | 2 | 4 | Functional Testing. Thermal and Relative Humidity Testing. Condensed Humidity Testing. EFT Testing. Vibration Testing. ATM Testing. MVAr Testing. Pre-Cosure Testing. EOL Testing. | IGBT temperature will be -86°C. | 2 | 8 |  |  | At -86°C, affected MVAR must be bypassed as it cannot read the respective IGBTs' temperature. | [8 empty] | -1529 | 1529
| iiGD Board - RS485 Interface Section Rev3 | [26 empty] | 0 | 0
SV104-1531 | RS - 422/485 receiver IC | U1 (Channel 1) | To receive RS - 485/422 PWM for upper IGBTs, | IC fails in such a way that output is constantly high. | Constant HIGH signal will transmitted on PWM signal line. HIGH signal will keep the IGBTS of the Upper side in ON state except when the shoot through protection circuit will switch signal OFF. PWM applied by the Firmware will not be applied to the IGBTs. Improper PWM signal will cause Wall Imbalance. | Affected MVAr will be bypassed by using CLB as long as the issue persist. Device will keep working normally with reduced injection capability. | System will keep working normally with reduced injection capability. | 3 | Degradation of components. Bad/refurbished/ counterfeit parts can cause this issue. Bad batch of components. | Shoot through detector circuit will be activated which will cause corresponding IGTBs to switch to off state when both the PWMs are high. Choosing components with enough FIT rate to fulfil the product life requirements. | 1 | 3 | Functional Testing. Thermal and Relative Humidity Testing. Condensed Humidity Testing. EFT Testing. Vibration Testing. ATM Testing. MVAr Testing. Pre-Cosure Testing. EOL Testing. | DC Link 1 & 2 Imbalance. | 2 | 6 | [11 empty] | -1531
SV104-1532 |  |  |  | IC fails in such a way that output is always low. | Constant LOW signal will transmitted on PWM signal line. LOW signal will keep the IGBTS of the Upper side in OFF state. PWM applied by the Firmware will not be applied to the IGBTs. Improper PWM signal will cause Wall Imbalance. | Affected MVAr will be bypassed by using CLB as long as the issue persist. Device will keep working normally with reduced injection capability. | System will keep working normally with reduced injection capability. | 3 | Degradation of components. Bad batch of components. | Choosing components with enough FIT rate to fulfil the product life requirements. | 1 | 3 | Functional Testing. Thermal and Relative Humidity Testing. Condensed Humidity Testing. EFT Testing. Vibration Testing. ATM Testing. MVAr Testing. Pre-Cosure Testing. EOL Testing. | DC Link 1 & 2 Imbalance. | 2 | 6 | [11 empty] | -1532
SV104-16623 |  |  |  | Intermittent failure - Incorrect Transmission. | PWM applied by the Firmware will not be applied to the IGBTs. Improper PWM signal will cause Wall Imbalance. | Affected MVAr will be bypassed by using CLB as long as the issue persist. Device will keep working normally with reduced injection capability. | System will keep working normally with reduced injection capability. | 3 | Degradation of components. Bad/refurbished/ counterfeit parts can cause this issue. Incorrect harnessing. | Improving the component procuring process. Choosing components with enough FIT rate to fulfil the product life requirements. | 2 | 6 | Functional Testing. Thermal and Relative Humidity Testing. Condensed Humidity Testing. EFT Testing. Vibration Testing. ATM Testing. MVAr Testing. Pre-Cosure Testing. EOL Testing. | DC Link 1 & 2 Imbalance. | 2 | 12 | [11 empty] | 16623
SV104-16624 | RS - 422/485 receiver IC | U1 (Channel 2) | To receive RS - 485/422 PWM for lower IGBTs, | IC fails in such a way that output is constantly high. | Constant HIGH signal will transmitted on PWM signal line. HIGH signal will keep the IGBTS of the Lower side in ON state except when the shoot through protection circuit will switch signal OFF. PWM applied by the Firmware will not be applied to the IGBTs. Improper PWM signal will cause Wall Imbalance. | Affected MVAr will be bypassed by using CLB as long as the issue persist. Device will keep working normally with reduced injection capability. | System will keep working normally with reduced injection capability. | 3 | Degradation of components. Bad batch of components. | Shoot through detector circuit will be activated which will cause corresponding IGTBs to switch to off state when both the PWMs are high. Choosing components with enough FIT rate to fulfil the product life requirements. | 1 | 3 | Functional Testing. Thermal and Relative Humidity Testing. Condensed Humidity Testing. EFT Testing. Vibration Testing. ATM Testing. MVAr Testing. Pre-Cosure Testing. EOL Testing. | DC Link 1 & 2 Imbalance. | 2 | 6 | [11 empty] | 16624
SV104-16625 |  |  |  | IC fails in such a way that output is always low. | Constant LOW signal will transmitted on PWM signal line. LOW signal will keep the IGBTS of the Lower side in OFF state. PWM applied by the Firmware will not be applied to the IGBTs. Improper PWM signal will cause Wall Imbalance. | Affected MVAr will be bypassed by using CLB as long as the issue persist. Device will keep working normally with reduced injection capability. | System will keep working normally with reduced injection capability. | 3 | Degradation of components. Bad batch of components. | Choosing components with enough FIT rate to fulfil the product life requirements. | 1 | 3 | Functional Testing. Thermal and Relative Humidity Testing. Condensed Humidity Testing. EFT Testing. Vibration Testing. ATM Testing. MVAr Testing. Pre-Cosure Testing. EOL Testing. | DC Link 1 & 2 Imbalance. | 2 | 6 | [11 empty] | 16625
SV104-16626 |  |  |  | Intermittent failure - Incorrect Transmission. | PWM applied by the Firmware will not be applied to the IGBTs. Improper PWM signal will cause Wall Imbalance. | Affected MVAr will be bypassed by using CLB as long as the issue persist. Device will keep working normally with reduced injection capability. | System will keep working normally with reduced injection capability. | 3 | Degradation of components. Bad/refurbished/ counterfeit parts can cause this issue. Incorrect harnessing. | Improving the component procuring process. Choosing components with enough FIT rate to fulfil the product life requirements. | 2 | 6 | Functional Testing. Thermal and Relative Humidity Testing. Condensed Humidity Testing. EFT Testing. Vibration Testing. ATM Testing. MVAr Testing. Pre-Cosure Testing. EOL Testing. | DC Link 1 & 2 Imbalance. | 2 | 12 | [11 empty] | 16626
SV104-16627 | RS - 422/485 receiver IC | U1 (Channel 3) | To receive RS - 485/422 GATE_RESET signal | IC fails in such a way that output is constantly high. | Constant HIGH signal will be send to RESET pin of the GATE Driver. If DESAT fault is detected iiSC will not be able to reset DESAT fault. | Device will keep working normally until DESAT fault occurs. If DESAT fault occurs, Device will not be able to RESET affected MVAr. Gate driver IC can automatically reset after power cycle to iiGD PCBAs. Affected MVAr will be bypassed by using CLB as long as the issue persist. Device will keep working normally with reduced injection capability. | System will keep working normally with reduced injection capability if DESAT fault occurs. | 3 | Degradation of components. Bad batch of components. | Shoot through detector circuit will be activated which will cause corresponding IGTBs to switch to off state when both the PWMs are high. Choosing components with enough FIT rate to fulfil the product life requirements. | 1 | 3 | Functional Testing. Thermal and Relative Humidity Testing. Condensed Humidity Testing. EFT Testing. Vibration Testing. ATM Testing. MVAr Testing. Pre-Cosure Testing. EOL Testing. | Gate reset command from SoC will be unable to reset the Gate fault of that Gate driver IC. Gate fault signal will stuck unless power cycle clear this. | 3 | 9 | [11 empty] | 16627
SV104-16628 |  |  |  | IC fails in such a way that output is always low. | Constant LOW signal will be send to RESET pin of the GATE Driver. Continuous RESET signal at Gate Driver will cause DC link to increase due to diode charging and "DC link overvoltage" alarm/fault will be declared. | Affected MVAr will be bypassed by using CLB as long as the issue persist. Device will keep working normally with reduced injection capability. | System will keep working normally with reduced injection capability. | 3 | Degradation of components. Bad batch of components. | Device will stay in monitoring mode. Choosing components with enough FIT rate to fulfil the product life requirements. | 1 | 3 | Functional Testing. Thermal and Relative Humidity Testing. Condensed Humidity Testing. EFT Testing. Vibration Testing. ATM Testing. MVAr Testing. Pre-Cosure Testing. EOL Testing. | DC Link Over voltage. | 2 | 6 | [11 empty] | 16628
SV104-16629 |  |  |  | Intermittent failure - Incorrect Transmission. | Incorrect signals will be sent to RESET pin of the GATE Driver. It may cause DC link to increase due to diode charging and "DC link overvoltage" alarm/fault will be declared or cause an Imbalance between the Wall. | Affected MVAr will be bypassed by using CLB as long as the issue persist. Device will keep working normally with reduced injection capability. | System will keep working normally with reduced injection capability. | 3 | Degradation of components. Bad/refurbished/ counterfeit parts can cause this issue. Incorrect harnessing. | Improving the component procuring process. Choosing components with enough FIT rate to fulfil the product life requirements. | 2 | 6 | Functional Testing. Thermal and Relative Humidity Testing. Condensed Humidity Testing. EFT Testing. Vibration Testing. ATM Testing. MVAr Testing. Pre-Cosure Testing. EOL Testing. | DC Link Over voltage / DC Link Imbalance. | 2 | 12 | [11 empty] | 16629
SV104-16630 | RS - 422/485 receiver IC | U1 (Channel 4) | To receive RS - 485/422 ADC_EN signal. | IC fails in such a way that output is constantly high. | ADC_EN line will be constantly pulled HIGH which will keep the ADC on iiGD disabled. iiGD board will not be able to carry out SPI communication properly. 150°C will be read by firmware which will trigger over temperature fault. | Affected MVAr will be bypassed by using CLB as long as the issue persist. Device will keep working normally with reduced injection capability. | System will keep working normally with reduced injection capability. | 3 | Degradation of components. Bad batch of components. | Device will stay in monitoring mode. Choosing components with enough FIT rate to fulfil the product life requirements. | 1 | 3 | Functional Testing. Thermal and Relative Humidity Testing. Condensed Humidity Testing. EFT Testing. Vibration Testing. ATM Testing. MVAr Testing. Pre-Cosure Testing. EOL Testing. | Over Temperature. | 2 | 6 | [11 empty] | 16630
SV104-16631 |  |  |  | IC fails in such a way that output is always low. | ADC_EN line will be constantly pulled LOW which will keep the ADC on iiGD enabled. ADC on iiGD will keep working normally and will give accurate values. | Device will keep working normally. | System will keep working normally. | 1 | Degradation of components. Bad batch of components. | Device will stay in monitoring mode. Choosing components with enough FIT rate to fulfil the product life requirements. | 1 | 1 | Functional Testing. Thermal and Relative Humidity Testing. Condensed Humidity Testing. EFT Testing. Vibration Testing. ATM Testing. MVAr Testing. Pre-Cosure Testing. EOL Testing. | None. | 5 | 5 | [11 empty] | 16631
SV104-16632 |  |  |  | Intermittent failure - Incorrect Transmission. | iiGD board will not be able to enable ADC IC. Incorrect Temperature values will be read by firmware which may trigger over temperature fault. | Affected MVAr will be bypassed by using CLB as long as the issue persist. Device will keep working normally with reduced injection capability. | System will keep working normally with reduced injection capability. | 3 | Degradation of components. Bad/refurbished/ counterfeit parts can cause this issue. Incorrect harnessing. | Improving the component procuring process. Choosing components with enough FIT rate to fulfil the product life requirements. | 2 | 6 | Functional Testing. Thermal and Relative Humidity Testing. Condensed Humidity Testing. EFT Testing. Vibration Testing. ATM Testing. MVAr Testing. Pre-Cosure Testing. EOL Testing. | Over Temperature. | 2 | 12 | [11 empty] | 16632
SV104-10495 | RS - 422/485 receiver IC U1 PWM_U input filter resistors. | (R2,R4) | To filter and reduce noise of PWM for upper IGBTs. | One of the resistors fails-open. | Corresponding input of receiver IC will be floating. Output of receiver IC will be constantly high. Upper IGBTs will be ON permanently. | Affected MVAr will be bypassed using CLB. | System will keep working normally with reduced injection capability. | 3 | Electrical over stress. Over current. Thermal heating. | Corresponding IGTBs will be off when both the PWMs are high. Here two possibilities arise: In case of low line current, there is possibility that DC link is charged up to threshold through diode charging and DC link overvoltage may occur. In case of high line current, other H-bridge will be overloaded and there is possibility of over temperature indication. | 1 | 3 | Functional Testing. Thermal and Relative Humidity Testing. Condensed Humidity Testing. EFT Testing. Vibration Testing. ATM Testing. MVAr Testing. Pre-Cosure Testing. EOL Testing. | DC link 1 or 2 Over Voltage / Over Temperature. | 1 | 3 | [11 empty] | 10495
SV104-10496 |  |  |  | One of the resistors fails-short. | Filtration of signal will be reduced. | No immediate effect. | System will keep working normally. | 1 | Over voltage. | Choosing components with enough FIT rate to fulfill the product life requirements. Choosing of components with higher ratings (current/voltage). | 1 | 1 | Functional Testing. Thermal and Relative Humidity Testing. Condensed Humidity Testing. EFT Testing. Vibration Testing. ATM Testing. MVAr Testing. Pre-Cosure Testing. EOL Testing. | None. | 5 | 5 | [11 empty] | 10496
SV104-10497 | RS - 422/485 receiver IC U1 PWM_U input positive side filter capacitor. | (C25) | To filter and reduce noise of PWM for upper IGBTs. | Capacitors fails-open. | Filtration of signal will be reduced. | No immediate effect. | System will keep working normally. | 1 | Electrical over stress. Over current. Thermal heating. | Choosing components with enough FIT rate to fulfill the product life requirements. Choosing of components with higher ratings (current/voltage). | 1 | 1 | Functional Testing. Thermal and Relative Humidity Testing. Condensed Humidity Testing. EFT Testing. Vibration Testing. ATM Testing. MVAr Testing. Pre-Cosure Testing. EOL Testing. | None. | 5 | 5 | [11 empty] | 10497
SV104-10498 |  |  |  | Capacitor fails-short. | Positive side of differential signal will be grounded. | No immediate effect. | System will keep working normally. | 1 | Over voltage. | Choosing components with enough FIT rate to fulfill the product life requirements. Choosing of components with higher ratings (current/voltage). | 1 | 1 | Functional Testing. Thermal and Relative Humidity Testing. Condensed Humidity Testing. EFT Testing. Vibration Testing. ATM Testing. MVAr Testing. Pre-Cosure Testing. EOL Testing. | None. | 5 | 5 | [11 empty] | 10498
SV104-10499 | RS - 422/485 receiver IC U1 PWM_U input negative side filter capacitor. | (C20) | To filter and reduce noise of PWM for upper IGBTs. | Resistor fails-open. | Filtration of signal will be reduced. | No immediate effect. | System will keep working normally. | 1 | Electrical over stress. Over current. Thermal heating. | Choosing components with enough FIT rate to fulfill the product life requirements. Choosing of components with higher ratings (current/voltage). | 1 | 1 | Functional Testing. Thermal and Relative Humidity Testing. Condensed Humidity Testing. EFT Testing. Vibration Testing. ATM Testing. MVAr Testing. Pre-Cosure Testing. EOL Testing. | None. | 5 | 5 | [11 empty] | 10499
SV104-10500 |  |  |  | Capacitor fails-short. | Negative side of differential signal will be grounded. Upper IGBTs of both modules will always remain ON. | Affected MVAr will be bypassed by using CLB. | System will keep working normally with reduced injection capability. | 3 | De-gradation of components. Thermal stress. | Corresponding IGTBs will switch to off state when both the PWMs are high. Here two possibilities arise: In case of low line current, there is possibility that DC link is charged up to threshold through diode charging and DC link overvoltage may occur. In case of high line current, other H-bridge will be overloaded and there is possibility of over temperature indication. | 2 | 6 | Functional Testing. Thermal and Relative Humidity Testing. Condensed Humidity Testing. EFT Testing. Vibration Testing. ATM Testing. MVAr Testing. Pre-Cosure Testing. EOL Testing. | Gate Fault. | 1 | 6 | [11 empty] | 10500
SV104-10501 | RS - 422/485 receiver IC U1 PWM_L input filter resistors. | (R17,R25) | To filter and reduce noise of PWM for lower IGBTs. | One of the resistors fails-open. | Corresponding input of receiver IC will be floating. Output of receiver IC will be constantly high. Lower IGBTs will be ON permanently. | Affected MVAr will be bypassed using CLB. | System will keep working normally with reduced injection capability. | 3 | Electrical over stress. Over current. Thermal heating. | Corresponding IGTBs will switch to off state when both the PWMs are high. Here two possibilities arise: In case of low line current, there is possibility that DC link is charged up to threshold through diode charging and DC link overvoltage may occur. In case of high line current, other H-bridge will be overloaded and there is possibility of over temperature indication. | 1 | 3 | Functional Testing. Thermal and Relative Humidity Testing. Condensed Humidity Testing. EFT Testing. Vibration Testing. ATM Testing. MVAr Testing. Pre-Cosure Testing. EOL Testing. | Gate Fault/ Over Temperature/ DC Link Over Voltage. | 1 | 3 | [11 empty] | 10501
SV104-10502 |  |  |  | One of the resistors fails-short. | Filtration of signal will be reduced. | No immediate effect. | System will keep working normally. | 1 | Over voltage. | Choosing components with enough FIT rate to fulfill the product life requirements. Choosing of components with higher ratings (current/voltage). | 1 | 1 | Functional Testing. Thermal and Relative Humidity Testing. Condensed Humidity Testing. EFT Testing. Vibration Testing. ATM Testing. MVAr Testing. Pre-Cosure Testing. EOL Testing. | None. | 5 | 5 | [11 empty] | 10502
SV104-10503 | RS - 422/485 receiver IC U1 PWM_L input positive side filter capacitor. | (C31) | To filter and reduce noise of PWM for lower IGBTs. | Capacitors fails-open. | Filtration of signal will be reduced. | No immediate effect. | System will keep working normally. | 1 | Electrical over stress. Over current. Thermal heating. | Choosing components with enough FIT rate to fulfill the product life requirements. Choosing of components with higher ratings (current/voltage). | 1 | 1 | Functional Testing. Thermal and Relative Humidity Testing. Condensed Humidity Testing. EFT Testing. Vibration Testing. ATM Testing. MVAr Testing. Pre-Cosure Testing. EOL Testing. | None. | 5 | 5 | [11 empty] | 10503
SV104-10504 |  |  |  | Capacitor fails-short. | Positive side of differential signal will be grounded. | No immediate effect. | System will keep working normally. | 1 | Over voltage. | Choosing components with enough FIT rate to fulfill the product life requirements. Choosing of components with higher ratings (current/voltage). | 1 | 1 | Functional Testing. Thermal and Relative Humidity Testing. Condensed Humidity Testing. EFT Testing. Vibration Testing. ATM Testing. MVAr Testing. Pre-Cosure Testing. EOL Testing. | None. | 5 | 5 | [11 empty] | 10504
SV104-10505 | RS - 422/485 receiver IC U1 PWM_L input negative side filter capacitor. | (C30) | To filter and reduce noise of PWM for lower IGBTs. | Resistor fails-open. | Filtration of signal will be reduced. | No immediate effect. | System will keep working normally. | 1 | Electrical over stress. Over current. Thermal heating. | Choosing components with enough FIT rate to fulfill the product life requirements. Choosing of components with higher ratings (current/voltage). | 1 | 1 | Functional Testing. Thermal and Relative Humidity Testing. Condensed Humidity Testing. EFT Testing. Vibration Testing. ATM Testing. MVAr Testing. Pre-Cosure Testing. EOL Testing. | None. | 5 | 5 | [11 empty] | 10505
SV104-10506 |  |  |  | Capacitor fails-short. | Negative side of differential signal will be grounded. Lower IGBTs of both modules will always remain ON. | Affected MVAr will be bypassed by using CLB. | System will keep working normally with reduced injection capability. | 3 | De-gradation of components. Thermal stress. | Corresponding IGTBs will switch to off state when both the PWMs are high. Here two possibilities arise: In case of low line current, there is possibility that DC link is charged up to threshold through diode charging and DC link overvoltage may occur. In case of high line current, other H-bridge will be overloaded and there is possibility of over temperature indication. | 2 | 6 | Functional Testing. Thermal and Relative Humidity Testing. Condensed Humidity Testing. EFT Testing. Vibration Testing. ATM Testing. MVAr Testing. Pre-Cosure Testing. EOL Testing. | Gate Fault. | 1 | 6 | [11 empty] | 10506
SV104-10507 | RS - 422/485 receiver IC U1 GATE_RESET input filter resistors. | (R32,R34) | To filter and reduce noise of gate reset signal. | One of the resistors fails-open. | Corresponding input of receiver IC will be floating. Output of receiver IC will be constantly high. Gate cannot be reset. | No immediate effect until gate fault occurs. Device can operate in both injection and monitoring mode until fault occurs. | System will keep working normally until gate fault condition occurs. | 2 | Electrical over stress. Over current. Thermal heating. | In case of gate fault, iiSC will not be able to reset the gate driver IC and Gate driver IC will stuck and corresponding IGBTs will switch to off state until next power cycle. In case of low line current, there is possibility that DC link is charged up to threshold through diode charging and DC link overvoltage may occur. In case of high line current, other H-bridge will be overloaded and there is possibility of over temperature indication. | 1 | 2 | Functional Testing. Thermal and Relative Humidity Testing. Condensed Humidity Testing. EFT Testing. Vibration Testing. ATM Testing. MVAr Testing. Pre-Cosure Testing. EOL Testing. | Gate Fault/ Over Temperature/ DC Link Over Voltage. | 1 | 2 | [11 empty] | 10507
SV104-10508 |  |  |  | One of the resistors fails-short. | Filtration of signal will be reduced. | No immediate effect. | System will keep working normally. | 1 | Over voltage. | Choosing components with enough FIT rate to fulfill the product life requirements. Choosing of components with higher ratings (current/voltage). | 1 | 1 | Functional Testing. Thermal and Relative Humidity Testing. Condensed Humidity Testing. EFT Testing. Vibration Testing. ATM Testing. MVAr Testing. Pre-Cosure Testing. EOL Testing. | None. | 5 | 5 | [11 empty] | 10508
SV104-10509 | RS - 422/485 receiver IC U1 GATE_RESET input positive side filter capacitor. | (C42) | To filter and reduce noise of gate reset signal. | Capacitors fails-open. | Filtration of signal will be reduced. | No immediate effect. | System will keep working normally. | 1 | Electrical over stress. Over current. Thermal heating. | Choosing components with enough FIT rate to fulfill the product life requirements. Choosing of components with higher ratings (current/voltage). | 1 | 1 | Functional Testing. Thermal and Relative Humidity Testing. Condensed Humidity Testing. EFT Testing. Vibration Testing. ATM Testing. MVAr Testing. Pre-Cosure Testing. EOL Testing. | None. | 5 | 5 | [11 empty] | 10509
SV104-10510 |  |  |  | Capacitor fails-short. | Positive side of differential signal will be grounded. | No immediate effect. | System will keep working normally. | 1 | Over voltage. | Choosing components with enough FIT rate to fulfill the product life requirements. Choosing of components with higher ratings (current/voltage). | 1 | 1 | Functional Testing. Thermal and Relative Humidity Testing. Condensed Humidity Testing. EFT Testing. Vibration Testing. ATM Testing. MVAr Testing. Pre-Cosure Testing. EOL Testing. | None. | 5 | 5 | [11 empty] | 10510
SV104-10511 | RS - 422/485 receiver IC U1 GATE_RESET input negative side filter capacitor. | (C39) | To filter and reduce noise of gate reset signal. | Resistor fails-open. | Filtration of signal will be reduced. | No immediate effect. | System will keep working normally. | 1 | Electrical over stress. Over current. Thermal heating. | Choosing components with enough FIT rate to fulfill the product life requirements. Choosing of components with higher ratings (current/voltage). | 1 | 1 | Functional Testing. Thermal and Relative Humidity Testing. Condensed Humidity Testing. EFT Testing. Vibration Testing. ATM Testing. MVAr Testing. Pre-Cosure Testing. EOL Testing. | None. | 5 | 5 | [11 empty] | 10511
SV104-10512 |  |  |  | Capacitor fails-short. | Negative side of differential signal will be grounded. Gate reset signal will always be high. | No immediate effect until gate fault occurs. Device can operate in both injection and monitoring mode until fault occurs. | System will keep working normally until gate fault condition occurs. | 2 | Over voltage. | In case of gate fault, iiSC will not be able to reset the gate driver IC and Gate driver IC will stuck and corresponding IGBTs will switch to off state until next power cycle. In case of low line current, there is possibility that DC link is charged up to threshold through diode charging and DC link overvoltage may occur. In case of high line current, other H-bridge will be overloaded and there is possibility of over temperature indication. | 1 | 2 | Functional Testing. Thermal and Relative Humidity Testing. Condensed Humidity Testing. EFT Testing. Vibration Testing. ATM Testing. MVAr Testing. Pre-Cosure Testing. EOL Testing. | DC link 1 or 2 Over voltage / Over temperature. | 1 | 2 | [11 empty] | 10512
SV104-10513 | RS-422/485 receiver input side TVS diode. | (D17) | To protect from surge. | Diode fails-open. | In case of surge event PWM may get distorted. | No immediate effect. Device can operate in both injection and monitoring mode until severe surge event. | System will keep working normally. | 2 | Thermal stress. Excessive forward current. | Choosing components with enough FIT rate to fulfill the product life requirements. Choosing of components with higher ratings (current/voltage). | 2 | 4 | Functional Testing. Thermal and Relative Humidity Testing. Condensed Humidity Testing. EFT Testing. Vibration Testing. ATM Testing. MVAr Testing. Pre-Cosure Testing. EOL Testing. | None. | 5 | 20 | [11 empty] | 10513
SV104-10514 |  |  |  | Diode fails-short to ground. | Both PWM, upper and lower, will be permanently high. Shoot through protection will make both PWM low and corresponding IGBTs will be OFF. | Affected MVAr will be bypassed by using CLB as long as the issue persist. | System will keep working normally with reduced injection capability. | 3 | High reverse voltage. | In case of low line current, there is possibility that DC link is charged up to threshold through diode charging and DC link overvoltage may occur. In case of high line current, other H-bridge will be overloaded and there is possibility of over temperature indication. Choosing components with enough FIT rate to fulfill the product life requirements. Choosing of components with higher ratings (current/voltage). | 2 | 6 | Functional Testing. Thermal and Relative Humidity Testing. Condensed Humidity Testing. EFT Testing. Vibration Testing. ATM Testing. MVAr Testing. Pre-Cosure Testing. EOL Testing. | DC link 1 or 2 Over voltage / Over temperature. | 1 | 6 | [11 empty] | 10514
SV104-10515 |  |  |  | Diode fails-short to Vcc. | Both PWM, upper and lower, will be permanently high. Shoot through protection will make both PWM low and corresponding IGBTs will be OFF. | Affected MVAr will be bypassed by using CLB as long as the issue persist. | System will keep working normally with reduced injection capability. | 3 | High reverse voltage. | In case of low line current, there is possibility that DC link is charged up to threshold through diode charging and DC link overvoltage may occur. In case of high line current, other H-bridge will be overloaded and there is possibility of over temperature indication. Choosing components with enough FIT rate to fulfill the product life requirements. Choosing of components with higher ratings (current/voltage). | 2 | 6 | Functional Testing. Thermal and Relative Humidity Testing. Condensed Humidity Testing. EFT Testing. Vibration Testing. ATM Testing. MVAr Testing. Pre-Cosure Testing. EOL Testing. | DC link 1 or 2 Over voltage / Over temperature. | 1 | 6 | [11 empty] | 10515
SV104-1535 | RS-422/485 receiver input side TVS diode. | (D20) | To protect from surge. | Diode fails-open. | In case of surge event Gate reset and ADC enable signals may get distorted. | No immediate effect. Device can operate in both injection and monitoring mode until severe surge event. | System will keep working normally. | 2 | Thermal stress. Excessive forward current. | Choosing components with enough FIT rate to fulfill the product life requirements. Choosing of components with higher ratings (current/voltage). | 2 | 4 | Functional Testing. Thermal and Relative Humidity Testing. Condensed Humidity Testing. EFT Testing. Vibration Testing. ATM Testing. MVAr Testing. Pre-Cosure Testing. EOL Testing. | None. | 5 | 20 | [11 empty] | -1535
SV104-1536 |  |  |  | Diode fails-short to ground. | Both ADC enable and gate reset signals will be high. Gate cannot be reset. ADC will be disabled permanently. ADC output will be permanently low. -86°C will be read by firmware. | No immediate effect until gate fault occurs. Device can operate in both injection and monitoring mode until fault occurs. | System will keep working normally until gate fault condition occurs. | 2 | Over voltage. | Choosing components with enough FIT rate to fulfill the product life requirements. Choosing of components with higher ratings (current/voltage). In case of gate fault, iiSC will not be able to reset the gate driver IC and Gate driver IC will stuck and corresponding IGBTs will switch to off state until next power cycle. In case of low line current, there is possibility that DC link is charged up to threshold through diode charging and DC link overvoltage may occur. In case of high line current, other H-bridge will be overloaded and there is possibility of over temperature indication. | 2 | 4 | Functional Testing. Thermal and Relative Humidity Testing. Condensed Humidity Testing. EFT Testing. Vibration Testing. ATM Testing. MVAr Testing. Pre-Cosure Testing. EOL Testing. | IGBT temperature will be -86°C. | 1 | 4 | [11 empty] | -1536
SV104-9795 |  |  |  | Diode fails-short to Vcc. | Both ADC enable and gate reset signals will be high. Gate cannot be reset. ADC will be disabled permanently. ADC output will be permanently low. -86°C will be read by firmware. | No immediate effect until gate fault occurs. Device can operate in both injection and monitoring mode until fault occurs. | System will keep working normally until gate fault condition occurs. | 2 | Over voltage. | Choosing components with enough FIT rate to fulfill the product life requirements. Choosing of components with higher ratings (current/voltage). In case of gate fault, iiSC will not be able to reset the gate driver IC and Gate driver IC will stuck and corresponding IGBTs will switch to off state until next power cycle. In case of low line current, there is possibility that DC link is charged up to threshold through diode charging and DC link overvoltage may occur. In case of high line current, other H-bridge will be overloaded and there is possibility of over temperature indication. | 2 | 4 | Functional Testing. Thermal and Relative Humidity Testing. Condensed Humidity Testing. EFT Testing. Vibration Testing. ATM Testing. MVAr Testing. Pre-Cosure Testing. EOL Testing. | IGBT temperature will be -86°C. | 1 | 4 | [11 empty] | -9795
SV104-10516 | RS-422/485 U1 Inverting & non-Inverting enable resistor. | (R1, R14) | To limit the current through enable pin. | One if the Resistor fails-open. | IC will remained enable sue to other resistor. U1 IC will remain enabled. | No immediate effect. Device can operate in both injection and monitoring mode. | System will keep working normally. | 1 | De-gradation of components. Thermal stress. | Choosing components with enough FIT rate to fulfill the product life requirements. Choosing of components with higher ratings (current/voltage). When receiver IC output will be low, upper IGBTs of both modules will be OFF. When output of IC is high, upper IGBTs will be ON and when both PWM are high corresponding IGBTs will switch to off state due to shoot-through protection. Following two cases arise -In case of low line current, there is possibility that DC link is charged up to threshold through diode charging and DC link overvoltage may occur. -In case of high line current, other H-bridge will be overloaded and there is possibility of over temperature indication. | 1 | 3 | Functional Testing. Thermal and Relative Humidity Testing. Condensed Humidity Testing. EFT Testing. Vibration Testing. ATM Testing. MVAr Testing. Pre-Cosure Testing. EOL Testing. | DC link 1 or 2 Over Voltage / Over Temperature. | 1 | 3 | [11 empty] | 10516
SV104-10517 |  |  |  | One of the Resistor fails-short. | U1 IC will remain enabled. | No immediate effect. Device can operate in both injection and monitoring mode. | System will keep working normally. | 1 | Over voltage. | Choosing components with enough FIT rate to fulfill the product life requirements. Choosing of components with higher ratings (current/voltage). | 1 | 1 | Functional Testing. Thermal and Relative Humidity Testing. Condensed Humidity Testing. EFT Testing. Vibration Testing. ATM Testing. MVAr Testing. Pre-Cosure Testing. EOL Testing. | None. | 5 | 5 | [11 empty] | 10517
SV104-10518 | RS-422/485 U1 PWM_U terminating resistor. | (R3) | To avoid reflections in communication. | Resistor fails-open. | No effect as we are driving the driver at iiSC board at very low frequency. | Device will keep working normally. | System will keep working normally. | 1 | Electrical over stress. Over current. Thermal heating. | Choosing components with enough FIT rate to fulfill the product life requirements. Choosing of components with higher ratings (current/voltage). | 1 | 1 | Functional Testing. Thermal and Relative Humidity Testing. Condensed Humidity Testing. EFT Testing. Vibration Testing. ATM Testing. MVAr Testing. Pre-Cosure Testing. EOL Testing. | None. | 5 | 5 | [11 empty] | 10518
SV104-10519 |  |  |  | Resistor fails-short. | Both the inputs of upper PWM receiver IC will be shorted. Output of IC will be constantly high. Upper IGBTs will be constantly ON. | Affected MVAr will be bypassed by using CLB as long as the issue persist. | System will keep working normally with reduced injection capability. | 3 | Electrical over stress. Over current. Thermal heating. | Corresponding IGTBs will switch to off state when both the PWMs are high. Here two possibilities arise: In case of low line current, there is possibility that DC link is charged up to threshold through diode charging and DC link overvoltage may occur. In case of high line current, other H-bridge will be overloaded and there is possibility of over temperature indication. | 1 | 3 | Functional Testing. Thermal and Relative Humidity Testing. Condensed Humidity Testing. EFT Testing. Vibration Testing. ATM Testing. MVAr Testing. Pre-Cosure Testing. EOL Testing. | DC link 1 or 2 Over Voltage / Over Temperature. | 1 | 3 | [11 empty] | 10519
SV104-10520 | RS-422/485 U1 PWM_L terminating resistor. | (R20) | To avoid reflections in communication. | Resistor fails-open. | No effect as we are driving the driver at iiSC board at very low frequency. | Device will keep working normally. | System will keep working normally. | 1 | Electrical over stress. Over current. Thermal heating. | Choosing components with enough FIT rate to fulfill the product life requirements. Choosing of components with higher ratings (current/voltage). | 1 | 1 | Functional Testing. Thermal and Relative Humidity Testing. Condensed Humidity Testing. EFT Testing. Vibration Testing. ATM Testing. MVAr Testing. Pre-Cosure Testing. EOL Testing. | None. | 5 | 5 | [11 empty] | 10520
SV104-10521 |  |  |  | Resistor fails-short. | Both the inputs of upper PWM receiver IC will be shorted. Output of IC will be constantly high. Lower IGBTs will be constantly ON. | Affected MVAr will be bypassed by using CLB as long as the issue persist. | System will keep working normally with reduced injection capability. | 3 | Electrical over stress. Over current. Thermal heating. | Corresponding IGTBs will switch to off state when both the PWMs are high. Here two possibilities arise: In case of low line current, there is possibility that DC link is charged up to threshold through diode charging and DC link overvoltage may occur. In case of high line current, other H-bridge will be overloaded and there is possibility of over temperature indication. | 1 | 3 | Functional Testing. Thermal and Relative Humidity Testing. Condensed Humidity Testing. EFT Testing. Vibration Testing. ATM Testing. MVAr Testing. Pre-Cosure Testing. EOL Testing. | DC link 1 or 2 Over Voltage / Over Temperature. | 1 | 3 | [11 empty] | 10521
SV104-9796 | RS-422/485 U1 GATE_RESET terminating resistors. | (R33) | To avoid reflections in communication. | Resistor fails-open. | No effect as we are driving the driver at iiSC board at very low frequency. | Device will keep working normally. | System will keep working normally. | 1 | Electrical over stress. Over current. Thermal heating. | Choosing components with enough FIT rate to fulfill the product life requirements. Choosing of components with higher ratings (current/voltage). | 1 | 1 | Functional Testing. Thermal and Relative Humidity Testing. Condensed Humidity Testing. EFT Testing. Vibration Testing. ATM Testing. MVAr Testing. Pre-Cosure Testing. EOL Testing. | None. | 5 | 5 | [11 empty] | -9796 | 9796
SV104-9797 |  |  |  | Resistor fails-short. | Both the inputs of upper PWM receiver IC will be shorted. Output of IC will be constantly high. Gate driver cannot be reset. | Affected MVAr will be bypassed by using CLB as long as the issue persist. | System will keep working normally with reduced injection capability. | 3 | Electrical over stress. Over current. Thermal heating. | Choosing components with enough FIT rate to fulfill the product life requirements. Choosing of components with higher ratings (current/voltage). In case of gate fault, iiSC will not be able to reset the gate driver IC and Gate driver IC will stuck and corresponding IGBTs will switch to off state until next power cycle. In case of low line current, there is possibility that DC link is charged up to threshold through diode charging and DC link overvoltage may occur. In case of high line current, other H-bridge will be overloaded and there is possibility of over temperature indication. | 1 | 3 | Functional Testing. Thermal and Relative Humidity Testing. Condensed Humidity Testing. EFT Testing. Vibration Testing. ATM Testing. MVAr Testing. Pre-Cosure Testing. EOL Testing. | DC link 1 or 2 Over Voltage / Over Temperature. | 1 | 3 | [11 empty] | -9797 | 9797
SV104-10522 | RS - 422/485 receiver IC U1 ADC_EN input filter resistors. | (R67,R69) | To filter and reduce noise. | One of the resistors fails-open. | ADC supply will be off permanently. ADC will be disabled permanently. ADC output will be permanently high due to pull up resistor. 150°C will be read by firmware. | Affected MVAr will be bypassed using CLB as long as the issue persists. | System will keep working normally with reduced injection capability. | 3 | De-gradation of components. Thermal stress. | Affected MVAr will be bypassed using CLB. Choosing components with enough FIT rate to fulfill the product life requirements. Choosing of components with higher ratings (current/voltage). | 1 | 3 | Functional Testing. Thermal and Relative Humidity Testing. Condensed Humidity Testing. EFT Testing. Vibration Testing. ATM Testing. MVAr Testing. Pre-Cosure Testing. EOL Testing. | Over Temperature. | 3 | 9 | [11 empty] | 10522
SV104-10523 |  |  |  | One of the resistors fails-short. | Filtration will be reduced | No immediate effect. Device will keep working normally. | System will keep working normally. | 1 | De-gradation of components. Thermal stress. | Choosing components with enough FIT rate to fulfill the product life requirements. Choosing of components with higher ratings (current/voltage). | 1 | 1 | Functional Testing. Thermal and Relative Humidity Testing. Condensed Humidity Testing. EFT Testing. Vibration Testing. ATM Testing. MVAr Testing. Pre-Cosure Testing. EOL Testing. | None. | 5 | 5 | [11 empty] | 10523
SV104-10524 | RS - 422/485 receiver IC U1 ADC_EN input positive side filter capacitor. | (C58) | To filter and reduce noise. | Capacitor fails-open. | Filtration will be reduced | No immediate effect. Device will keep working normally. | System will keep working normally. | 1 | De-gradation of components. Thermal stress. | Choosing components with enough FIT rate to fulfill the product life requirements. Choosing of components with higher ratings (current/voltage). | 1 | 1 | Functional Testing. Thermal and Relative Humidity Testing. Condensed Humidity Testing. EFT Testing. Vibration Testing. ATM Testing. MVAr Testing. Pre-Cosure Testing. EOL Testing. | None. | 5 | 5 | [11 empty] | 10524
SV104-10525 |  |  |  | Capacitor fails-short. | Filtration will be reduced | No immediate effect. Device will keep working normally. | System will keep working normally. | 1 | De-gradation of components. Thermal stress. | Choosing components with enough FIT rate to fulfill the product life requirements. Choosing of components with higher ratings (current/voltage). | 1 | 1 | Functional Testing. Thermal and Relative Humidity Testing. Condensed Humidity Testing. EFT Testing. Vibration Testing. ATM Testing. MVAr Testing. Pre-Cosure Testing. EOL Testing. | None. | 5 | 5 | [11 empty] | 10525
SV104-9804 | RS - 422/485 receiver IC U1 ADC_EN input negative side filter capacitor. | (C57) | To filter and reduce noise. | Capacitor fails-open. | Filtration will be reduced | No immediate effect. Device will keep working normally. | System will keep working normally. | 1 | De-gradation of components. Thermal stress. | Choosing components with enough FIT rate to fulfill the product life requirements. Choosing of components with higher ratings (current/voltage). | 1 | 1 | Functional Testing. Thermal and Relative Humidity Testing. Condensed Humidity Testing. EFT Testing. Vibration Testing. ATM Testing. MVAr Testing. Pre-Cosure Testing. EOL Testing. | None. | 5 | 5 | [11 empty] | -9804 | 9804
SV104-9805 |  |  |  | Capacitor fails-short. | Output of IC will be constant high. ADC will be disabled permanently. ADC output will be permanently high due to pull up resistor. 150°C will be read by firmware. | Affected MVAr will be bypassed using CLB as long as the issue persists. | System will keep working normally with reduced injection capability. | 3 | De-gradation of components. Thermal stress. | Affected MVAr will be bypassed using CLB. Choosing components with enough FIT rate to fulfill the product life requirements. Choosing of components with higher ratings (current/voltage). | 1 | 3 | Functional Testing. Thermal and Relative Humidity Testing. Condensed Humidity Testing. EFT Testing. Vibration Testing. ATM Testing. MVAr Testing. Pre-Cosure Testing. EOL Testing. | Over Temperature. | 3 | 9 | [11 empty] | -9805 | 9805
SV104-9806 | RS-422/485 U1 ADC_EN terminating resistor. | (R68) | To avoid reflections in communication. | Resistor fails-open. | No effect as we are driving the driver at iiSC board at very low frequency. | Device will keep working normally. | System will keep working normally. | 1 | Electrical over stress. Over current. Thermal heating. | Choosing components with enough FIT rate to fulfill the product life requirements. Choosing of components with higher ratings (current/voltage). | 1 | 1 | Functional Testing. Thermal and Relative Humidity Testing. Condensed Humidity Testing. EFT Testing. Vibration Testing. ATM Testing. MVAr Testing. Pre-Cosure Testing. EOL Testing. | None. | 5 | 5 | [11 empty] | -9806 | 9806
SV104-9807 |  |  |  | Resistor fails-short. | Both the inputs of IC will be shorted. IC output will be permanently high. ADC will be disabled permanently. ADC output will be permanently high due to pull up resistor. 150°C will be read by firmware. | Affected MVAr will be bypassed using CLB as long as the issue persists. | System will keep working normally with reduced injection capability. | 3 | Electrical over stress. Over current. Thermal heating. | Affected MVAr will be bypassed using CLB . Choosing components with enough FIT rate to fulfill the product life requirements. Choosing of components with higher ratings (current/voltage). | 1 | 3 | Functional Testing. Thermal and Relative Humidity Testing. Condensed Humidity Testing. EFT Testing. Vibration Testing. ATM Testing. MVAr Testing. Pre-Cosure Testing. EOL Testing. | Over Temperature. | 2 | 6 | [11 empty] | -9807 | 9807
SV104-1543 | RS485 receiver U1 positive input biasing pull down resistor on pin A1. | (R5) | To pull the input A of IC to ground for fail safe state. | Resistor fails-open. | Fail safe state will be compromised. | No immediate effect. Device will keep working normally until detection of fault. | System will keep working normally. | 1 | Electrical over stress. Over current. Thermal heating. | Choosing components with enough FIT rate to fulfill the product life requirements. Choosing of components with higher ratings (current/voltage). | 1 | 3 | Functional Testing. Thermal and Relative Humidity Testing. Condensed Humidity Testing. EFT Testing. Vibration Testing. ATM Testing. MVAr Testing. Pre-Cosure Testing. EOL Testing. | None. | 5 | 15 | [11 empty] | -1543 | 1543
SV104-1544 |  |  |  | Resistor fails-short. | Positive side input of IC will be grounded permanently. Driver IC at the iiSC board will be damaged. Output of receiver IC will be low. Upper IGBTs will be OFF permanently. | Affected MVAr will be bypassed by using CLB as long as the issue persist. | System will keep working normally with reduced injection capability. | 3 | Over voltage. | Choosing components with enough FIT rate to fulfill the product life requirements. Choosing of components with higher ratings (current/voltage). In case of low line current, there is possibility that DC link is charged up to threshold through diode charging and DC link overvoltage may occur. In case of high line current, other H-bridge will be overloaded and there is possibility of over temperature indication. | 1 | 3 | Functional Testing. Thermal and Relative Humidity Testing. Condensed Humidity Testing. EFT Testing. Vibration Testing. ATM Testing. MVAr Testing. Pre-Cosure Testing. EOL Testing. | DC link 1 or 2 Over Voltage / Over Temperature. | 2 | 6 | [11 empty] | -1544 | 1544
SV104-1545 | RS485 receiver U1 negative input biasing pull up resistor on pin B1. | (R39) | To pull up the input B of IC for fail safe state. | Resistor fails-open. | Fail safe state will be compromised. | No immediate effect. Device will keep working normally. | System will keep working normally. | 2 | Electrical over stress. Over current. Thermal heating. | Choosing components with enough FIT rate to fulfill the product life requirements. Choosing of components with higher ratings (current/voltage). | 1 | 3 | Functional Testing. Thermal and Relative Humidity Testing. Condensed Humidity Testing. EFT Testing. Vibration Testing. ATM Testing. MVAr Testing. Pre-Cosure Testing. EOL Testing. | None. | 5 | 15 | [11 empty] | -1545 | 1545
SV104-1546 |  |  |  | Resistor fails-short. | Negative side input of IC will be pulled up permanently. Driver IC at the iiSC board will be damaged. Output of receiver IC will be low. Upper IGBTs will be OFF permanently. | Affected MVAr will be bypassed by using CLB as long as the issue persist. | System will keep working normally with reduced injection capability. | 3 | Over voltage. | Choosing components with enough FIT rate to fulfill the product life requirements. Choosing of components with higher ratings (current/voltage). In case of low line current, there is possibility that DC link is charged up to threshold through diode charging and DC link overvoltage may occur. In case of high line current, other H-bridge will be overloaded and there is possibility of over temperature indication. | 1 | 3 | Functional Testing. Thermal and Relative Humidity Testing. Condensed Humidity Testing. EFT Testing. Vibration Testing. ATM Testing. MVAr Testing. Pre-Cosure Testing. EOL Testing. | DC link 1 or 2 Over Voltage / Over Temperature. | 2 | 6 | [11 empty] | -1546 | 1546
SV104-1547 | RS485 receiver U1 positive input biasing pull down resistor on pin A2. | (R94) | To pull the input A of IC to ground for fail safe state. | Resistor fails-open. | Fail safe state will be compromised. | No immediate effect. Device will keep working normally until detection of fault. | System will keep working normally. | 1 | Electrical over stress. Over current. Thermal heating. | Choosing components with enough FIT rate to fulfill the product life requirements. Choosing of components with higher ratings (current/voltage). | 1 | 3 | Functional Testing. Thermal and Relative Humidity Testing. Condensed Humidity Testing. EFT Testing. Vibration Testing. ATM Testing. MVAr Testing. Pre-Cosure Testing. EOL Testing. | None. | 5 | 15 | [11 empty] | -1547 | 1547
SV104-1548 |  |  |  | Resistor fails-short. | Positive side input of IC will be grounded permanently. Driver IC at the iiSC board will be damaged. Output of receiver IC will be low. Lower IGBTs will be OFF permanently. | Affected MVAr will be bypassed by using CLB as long as the issue persist. | System will keep working normally with reduced injection capability. | 3 | Over voltage. | Choosing components with enough FIT rate to fulfill the product life requirements. Choosing of components with higher ratings (current/voltage). In case of low line current, there is possibility that DC link is charged up to threshold through diode charging and DC link overvoltage may occur. In case of high line current, other H-bridge will be overloaded and there is possibility of over temperature indication. | 1 | 3 | Functional Testing. Thermal and Relative Humidity Testing. Condensed Humidity Testing. EFT Testing. Vibration Testing. ATM Testing. MVAr Testing. Pre-Cosure Testing. EOL Testing. | DC link 1 or 2 Over Voltage / Over Temperature. | 2 | 6 | [11 empty] | -1548 | 1548
SV104 - 6000 | RS485 receiver U1 negative input biasing pull up resistor on pin B2. | (R95) | To pull up the input B of IC for fail safe state. | Resistor fails-open. | Fail safe state will be compromised. | No immediate effect. Device will keep working normally. | System will keep working normally. | 2 | Electrical over stress. Over current. Thermal heating. | Choosing components with enough FIT rate to fulfill the product life requirements. Choosing of components with higher ratings (current/voltage). | 1 | 3 | Functional Testing. Thermal and Relative Humidity Testing. Condensed Humidity Testing. EFT Testing. Vibration Testing. ATM Testing. MVAr Testing. Pre-Cosure Testing. EOL Testing. | None. | 5 | 15 | [11 empty] | 6000 | 6000
SV104 - 6001 |  |  |  | Resistor fails-short. | Negative side input of IC will be pulled up permanently. Driver IC at the iiSC board will be damaged. Output of receiver IC will be low. Lower IGBTs will be OFF permanently. | Affected MVAr will be bypassed by using CLB as long as the issue persist. | System will keep working normally with reduced injection capability. | 3 | Over voltage. | Choosing components with enough FIT rate to fulfill the product life requirements. Choosing of components with higher ratings (current/voltage). In case of low line current, there is possibility that DC link is charged up to threshold through diode charging and DC link overvoltage may occur. In case of high line current, other H-bridge will be overloaded and there is possibility of over temperature indication. | 1 | 3 | Functional Testing. Thermal and Relative Humidity Testing. Condensed Humidity Testing. EFT Testing. Vibration Testing. ATM Testing. MVAr Testing. Pre-Cosure Testing. EOL Testing. | DC link 1 or 2 Over Voltage / Over Temperature. | 2 | 6 | [11 empty] | 6001 | 6001
SV104-1551 | RS485 receiver U1 positive input biasing pull down resistor on pin A3. | (R96) | To pull up the input A of IC for fail safe state. | Resistor fails-open. | Fail safe state will be compromised. | No immediate effect. Device will keep working normally. | System will keep working normally. | 1 | Electrical over stress. Over current. Thermal heating. | Choosing components with enough FIT rate to fulfill the product life requirements. Choosing of components with higher ratings (current/voltage). | 1 | 3 | Functional Testing. Thermal and Relative Humidity Testing. Condensed Humidity Testing. EFT Testing. Vibration Testing. ATM Testing. MVAr Testing. Pre-Cosure Testing. EOL Testing. | None. | 5 | 15 | [11 empty] | -1551 | 1551
SV104-1552 |  |  |  | Resistor fails-short. | Positive side input of IC will be pulled up. Driver IC at the iiSC board will be damaged. Output of receiver IC will be high. Gate driver IC cannot be reset. | No immediate effect. Device will keep working normally. | System will keep working normally. | 2 | Over voltage. | Choosing components with enough FIT rate to fulfill the product life requirements. Choosing of components with higher ratings (current/voltage). In case of gate fault, iiSC will not be able to reset the gate driver IC and Gate driver IC will stuck and corresponding IGBTs will switch to off state until next power cycle. In case of low line current, there is possibility that DC link is charged up to threshold through diode charging and DC link overvoltage may occur. In case of high line current, other H-bridge will be overloaded and there is possibility of over temperature indication. | 1 | 3 | Functional Testing. Thermal and Relative Humidity Testing. Condensed Humidity Testing. EFT Testing. Vibration Testing. ATM Testing. MVAr Testing. Pre-Cosure Testing. EOL Testing. | DC link 1 or 2 Over Voltage / Over Temperature. | 2 | 6 | [11 empty] | -1552 | 1552
SV104-1553 | RS485 receiver U1 negative input biasing pull up resistor on pin B3. | (R97) | To pull down the input B of IC for fail safe state. | Resistor fails-open. | Fail safe state will be compromised. | No immediate effect. Device will keep working normally. | System will keep working normally. | 2 | Electrical over stress. Over current. Thermal heating. | Choosing components with enough FIT rate to fulfill the product life requirements. Choosing of components with higher ratings (current/voltage). | 1 | 3 | Functional Testing. Thermal and Relative Humidity Testing. Condensed Humidity Testing. EFT Testing. Vibration Testing. ATM Testing. MVAr Testing. Pre-Cosure Testing. EOL Testing. | None. | 5 | 15 | [11 empty] | -1553 | 1553
SV104-1554 |  |  |  | Resistor fails-short. | Positive side input of IC will be pulled up. Driver IC at the iiSC board will be damaged. Output of receiver IC will be high. Gate driver IC cannot be reset. | No immediate effect. Device will keep working normally. | System will keep working normally. | 2 | Over voltage. | Choosing components with enough FIT rate to fulfill the product life requirements. Choosing of components with higher ratings (current/voltage). In case of gate fault, iiSC will not be able to reset the gate driver IC and Gate driver IC will stuck and corresponding IGBTs will switch to off state until next power cycle. In case of low line current, there is possibility that DC link is charged up to threshold through diode charging and DC link overvoltage may occur. In case of high line current, other H-bridge will be overloaded and there is possibility of over temperature indication. | 1 | 3 | Functional Testing. Thermal and Relative Humidity Testing. Condensed Humidity Testing. EFT Testing. Vibration Testing. ATM Testing. MVAr Testing. Pre-Cosure Testing. EOL Testing. | DC link 1 or 2 Over Voltage / Over Temperature. | 2 | 6 | [11 empty] | -1554 | 1554
SV104-1555 | RS485 receiver U1 positive input biasing pull down resistor on pin A4. | (R101) | To pull up the input A of IC for fail safe state. | Resistor fails-open. | Fail safe state will be compromised. | No immediate effect. Device will keep working normally. | System will keep working normally. | 1 | Electrical over stress. Over current. Thermal heating. | Choosing components with enough FIT rate to fulfill the product life requirements. Choosing of components with higher ratings (current/voltage). | 1 | 3 | Functional Testing. Thermal and Relative Humidity Testing. Condensed Humidity Testing. EFT Testing. Vibration Testing. ATM Testing. MVAr Testing. Pre-Cosure Testing. EOL Testing. | None. | 5 | 15 | [11 empty] | -1555 | 1555
SV104-1556 |  |  |  | Resistor fails-short. | Positive side input of IC will be at high state permanently. Driver IC at the iiSC board will be damaged. Output of receiver IC will be high. ADC will be disabled permanently. ADC output will be permanently high due to pull up resistor. 150°C will be read by firmware. | Affected MVAr will be bypassed using CLB as long as the issue persists. | System will keep working normally with reduced injection capability. | 3 | Over voltage. | Affected MVAr will be bypassed using CLB. Choosing components with enough FIT rate to fulfill the product life requirements. Choosing of components with higher ratings (current/voltage). | 1 | 3 | Functional Testing. Thermal and Relative Humidity Testing. Condensed Humidity Testing. EFT Testing. Vibration Testing. ATM Testing. MVAr Testing. Pre-Cosure Testing. EOL Testing. | Over Temperature. | 2 | 6 | [11 empty] | -1556 | 1556
SV104-1557 | RS485 receiver U1 negative input biasing pull up resistor on pin B4. | (R102) | To pull down the input B of IC for fail safe state. | Resistor fails-open. | Fail safe state will be compromised. | No immediate effect. Device will keep working normally. | System will keep working normally. | 2 | Electrical over stress. Over current. Thermal heating. | Choosing components with enough FIT rate to fulfill the product life requirements. Choosing of components with higher ratings (current/voltage). | 1 | 3 | Functional Testing. Thermal and Relative Humidity Testing. Condensed Humidity Testing. EFT Testing. Vibration Testing. ATM Testing. MVAr Testing. Pre-Cosure Testing. EOL Testing. | None. | 5 | 15 | [11 empty] | -1557 | 1557
SV104-1558 |  |  |  | Resistor fails-short. | Positive side input of IC will be at high state permanently. Driver IC at the iiSC board will be damaged. Output of receiver IC will be high. ADC will be disabled permanently. ADC output will be permanently high due to pull up resistor. 150°C will be read by firmware. | Affected MVAr will be bypassed using CLB as long as the issue persists. | System will keep working normally with reduced injection capability. | 3 | Over voltage. | Affected MVAr will be bypassed using CLB. Choosing components with enough FIT rate to fulfill the product life requirements. Choosing of components with higher ratings (current/voltage). | 1 | 3 | Functional Testing. Thermal and Relative Humidity Testing. Condensed Humidity Testing. EFT Testing. Vibration Testing. ATM Testing. MVAr Testing. Pre-Cosure Testing. EOL Testing. | Over Temperature. | 2 | 6 | [11 empty] | -1558 | 1558
SV104-10526 | RS - 422/485 receiver IC . | U12 (Channel 1) | To receive RS - 485/422 SPI_DIN signal and convert them to digital signal. | IC fails in such a way that output is constantly high. | iiGD board will not be able to carry out SPI communication properly. 150°C will be read by firmware which will trigger over temperature fault. | Affected MVAr will be bypassed by using CLB as long as the issue persist. Device will keep working normally with reduced injection capability. | System will keep working normally with reduced injection capability. | 3 | Degradation of components. Bad batch of components. | Device will stay in monitoring mode. Choosing components with enough FIT rate to fulfil the product life requirements. | 1 | 3 | Functional Testing. Thermal and Relative Humidity Testing. Condensed Humidity Testing. EFT Testing. Vibration Testing. ATM Testing. MVAr Testing. Pre-Cosure Testing. EOL Testing. | "iiGD Over Temperature" alarm will be declared or iiSC will read false IGBT temperature. | 2 | 6 | [11 empty] | 10526
SV104-10527 |  |  |  | IC fails in such a way that output is always low. | iiGD board will not be able to carry out SPI communication properly. -86°C will be read by firmware which will trigger over temperature fault. | Device will keep working normally as long as the IGBTs temperatures are in the safe temperature range. | System will keep working normally as the IGBTs temperatures are in the safe temperature range. | 2 | Degradation of components. Bad batch of components. | Device will stay in monitoring mode. Choosing components with enough FIT rate to fulfil the product life requirements. | 1 | 2 | Functional Testing. Thermal and Relative Humidity Testing. Condensed Humidity Testing. EFT Testing. Vibration Testing. ATM Testing. MVAr Testing. Pre-Cosure Testing. EOL Testing. | None. | 5 | 10 | [11 empty] | 10527
SV104-16633 |  |  |  | Intermittent failure - Incorrect Transmission. | iiGD board will not be able to carry out SPI communication properly. Incorrect Temperature values will be read by firmware which may trigger over temperature fault. | Affected MVAr will be bypassed by using CLB as long as the issue persist. Device will keep working normally with reduced injection capability. | System will keep working normally with reduced injection capability. | 3 | Degradation of components. Bad/refurbished/ counterfeit parts can cause this issue. Incorrect harnessing. | Improving the component procuring process. Choosing components with enough FIT rate to fulfil the product life requirements. | 2 | 6 | Functional Testing. Thermal and Relative Humidity Testing. Condensed Humidity Testing. EFT Testing. Vibration Testing. ATM Testing. MVAr Testing. Pre-Cosure Testing. EOL Testing. | "iiGD Over Temperature" alarm will be declared or iiSC will read false IGBT temperature. | 2 | 12 | [11 empty] | 16633
SV104-16634 | RS - 422/485 receiver IC . | U12 (Channel 2) | To receive RS - 485/422 SPI_CLK signal and convert them to digital signal. | IC fails in such a way that output is constantly high. | iiGD board will not be able to carry out SPI communication properly. -86°C will be read by firmware. | No immediate effect. Device will keep working normally. | System will keep working normally | 1 | Degradation of components. Bad batch of components. | Choosing components with enough FIT rate to fulfil the product life requirements. | 1 | 1 | Functional Testing. Thermal and Relative Humidity Testing. Condensed Humidity Testing. EFT Testing. Vibration Testing. ATM Testing. MVAr Testing. Pre-Cosure Testing. EOL Testing. | None. | 5 | 5 | [11 empty] | 16634
SV104-16635 |  |  |  | IC fails in such a way that output is always low. | iiGD board will not be able to carry out SPI communication properly. -86°C will be read by firmware. | No immediate effect. Device will keep working normally. | System will keep working normally | 1 | Degradation of components. Bad batch of components. | Choosing components with enough FIT rate to fulfil the product life requirements. | 1 | 1 | Functional Testing. Thermal and Relative Humidity Testing. Condensed Humidity Testing. EFT Testing. Vibration Testing. ATM Testing. MVAr Testing. Pre-Cosure Testing. EOL Testing. | None. | 5 | 5 | [11 empty] | 16635
SV104-16636 |  |  |  | Intermittent failure - Incorrect Transmission. | iiGD board will not be able to carry out SPI communication properly. -86°C will be read by firmware. | No immediate effect. Device will keep working normally. | System will keep working normally | 1 | Degradation of components. Bad/refurbished/ counterfeit parts can cause this issue. Incorrect harnessing. | Choosing components with enough FIT rate to fulfil the product life requirements. | 1 | 1 | Functional Testing. Thermal and Relative Humidity Testing. Condensed Humidity Testing. EFT Testing. Vibration Testing. ATM Testing. MVAr Testing. Pre-Cosure Testing. EOL Testing. | None. | 5 | 5 | [11 empty] | 16636
SV104-16637 | RS - 422/485 receiver IC . | U12 (Channel 3) | To receive RS - 485/422 SPI_CS signal and convert them to digital signal. | IC fails in such a way that output is constantly high. | iiGD board will not be able to carry out SPI communication iiGD board will not be able to send NTC temperature data to iiSC. ADC will be disabled permanently. 150°C will be read by firmware. | Affected MVAr will be bypassed by using CLB as long as the issue persist. Device will keep working normally with reduced injection capability. | System will keep working normally with reduced injection capability. | 3 | Degradation of components. Bad batch of components. | Device will stay in monitoring mode. Choosing components with enough FIT rate to fulfil the product life requirements. | 1 | 3 | Functional Testing. Thermal and Relative Humidity Testing. Condensed Humidity Testing. EFT Testing. Vibration Testing. ATM Testing. MVAr Testing. Pre-Cosure Testing. EOL Testing. | "iiGD Over Temperature" alarm will be declared or iiSC will read false IGBT temperature. | 2 | 6 | [11 empty] | 16637
SV104-16638 |  |  |  | IC fails in such a way that output is always low. | CS line will be constantly pulled LOW which will keep the IC SPI enable. No immediate effect. | Device will keep working normally. | System will keep working normally. | 1 | Degradation of components. Bad batch of components. | Device will stay in monitoring mode. Choosing components with enough FIT rate to fulfil the product life requirements. | 1 | 1 | Functional Testing. Thermal and Relative Humidity Testing. Condensed Humidity Testing. EFT Testing. Vibration Testing. ATM Testing. MVAr Testing. Pre-Cosure Testing. EOL Testing. | None. | 5 | 5 | [11 empty] | 16638
SV104-16639 |  |  |  | Intermittent failure - Incorrect Transmission. | Incorrect Temperature values will be read by firmware which may trigger over temperature fault. | Affected MVAr will be bypassed by using CLB as long as the issue persist. Device will keep working normally with reduced injection capability. | System will keep working normally with reduced injection capability. | 3 | Degradation of components. Bad/refurbished/ counterfeit parts can cause this issue. Incorrect harnessing. | Improving the component procuring process. Choosing components with enough FIT rate to fulfil the product life requirements. | 2 | 6 | Functional Testing. Thermal and Relative Humidity Testing. Condensed Humidity Testing. EFT Testing. Vibration Testing. ATM Testing. MVAr Testing. Pre-Cosure Testing. EOL Testing. | "iiGD Over Temperature" alarm will be declared or iiSC will read false IGBT temperature. | 2 | 12 | [11 empty] | 16639
SV104-16640 | RS - 422/485 receiver IC . | U12 (Channel 4) | Not in use. | IC fails in such a way that output is constantly high. | Not in use. | Device will keep working normally. | System will keep working normally. | 1 | Degradation of components. Bad batch of components. | Device will stay in monitoring mode. Choosing components with enough FIT rate to fulfil the product life requirements. | 1 | 1 | Functional Testing. Thermal and Relative Humidity Testing. Condensed Humidity Testing. EFT Testing. Vibration Testing. ATM Testing. MVAr Testing. Pre-Cosure Testing. EOL Testing. | None. | 5 | 5 | [11 empty] | 16640
SV104-16641 |  |  |  | IC fails in such a way that output is always low. | Not in use. | Device will keep working normally. | System will keep working normally. | 1 | Degradation of components. Bad batch of components. | Device will stay in monitoring mode. Choosing components with enough FIT rate to fulfil the product life requirements. | 1 | 1 | Functional Testing. Thermal and Relative Humidity Testing. Condensed Humidity Testing. EFT Testing. Vibration Testing. ATM Testing. MVAr Testing. Pre-Cosure Testing. EOL Testing. | None. | 5 | 5 | [11 empty] | 16641
SV104-16642 |  |  |  | Intermittent failure - Incorrect Transmission. | Not in use. | Device will keep working normally. | System will keep working normally. | 1 | Degradation of components. Bad/refurbished/ counterfeit parts can cause this issue. Incorrect harnessing. | Improving the component procuring process. Choosing components with enough FIT rate to fulfil the product life requirements. | 2 | 2 | Functional Testing. Thermal and Relative Humidity Testing. Condensed Humidity Testing. EFT Testing. Vibration Testing. ATM Testing. MVAr Testing. Pre-Cosure Testing. EOL Testing. | None. | 5 | 10 | [11 empty] | 16642
SV104-10528 | RS - 422/485 receiver IC U12 SPI_DIN input filter resistors. | (R70,R73) | To filter and reduce noise of SPI DIN signal. | One of the resistors fails-open. | iiGD board will not be able to carry out SPI communication SPI DIN will be permanently high. iiGD board will not be able to send NTC temperature data to iiSC. ADC output will be permanently high due to pull up resistor. 150°C will be read by firmware. | Affected MVAr will be bypassed using CLB as long as the issue persists. | System will keep working normally with reduced injection capability. | 3 | De-gradation of components. Thermal stress. | Choosing components with enough FIT rate to fulfill the product life requirements. Choosing of components with higher ratings (current/voltage). | 1 | 3 | Functional Testing. Thermal and Relative Humidity Testing. Condensed Humidity Testing. EFT Testing. Vibration Testing. ATM Testing. MVAr Testing. Pre-Cosure Testing. EOL Testing. | Over Temperature. | 2 | 6 | [11 empty] | 10528
SV104-10529 |  |  |  | One of the resistors fails-short. | No immediate effect. SPI DIN will be delivered as it is. | No immediate effect. Device will keep working normally. | System will keep working normally. | 1 | De-gradation of components. Thermal stress. | Choosing components with enough FIT rate to fulfill the product life requirements. Choosing of components with higher ratings (current/voltage). | 1 | 1 | Functional Testing. Thermal and Relative Humidity Testing. Condensed Humidity Testing. EFT Testing. Vibration Testing. ATM Testing. MVAr Testing. Pre-Cosure Testing. EOL Testing. | None. | 5 | 5 | [11 empty] | 10529
SV104-10530 | RS - 422/485 receiver IC U12 SPI_DIN input positive side filter capacitor. | (C61) | To filter and reduce noise of SPI DIN signal. | Capacitor fails-open. | No immediate effect. Noise may be added to SPI DIN signal. | No immediate effect. Device will keep working normally. | System will keep working normally. | 1 | De-gradation of components. Thermal stress. | Choosing components with enough FIT rate to fulfill the product life requirements. Choosing of components with higher ratings (current/voltage). | 1 | 1 | Functional Testing. Thermal and Relative Humidity Testing. Condensed Humidity Testing. EFT Testing. Vibration Testing. ATM Testing. MVAr Testing. Pre-Cosure Testing. EOL Testing. | None. | 5 | 5 | [11 empty] | 10530
SV104-10531 |  |  |  | Capacitor fails-short. | No immediate effect. Noise may be added to SPI DIN signal. | No immediate effect. Device will keep working normally. | System will keep working normally. | 1 | De-gradation of components. Thermal stress. | Choosing components with enough FIT rate to fulfill the product life requirements. Choosing of components with higher ratings (current/voltage). | 1 | 1 | Functional Testing. Thermal and Relative Humidity Testing. Condensed Humidity Testing. EFT Testing. Vibration Testing. ATM Testing. MVAr Testing. Pre-Cosure Testing. EOL Testing. | None. | 5 | 5 | [11 empty] | 10531
SV104-10532 | RS - 422/485 receiver IC U12 SPI_DIN input negative side filter capacitor. | (C60) | To filter and reduce noise of SPI DIN signal. | Capacitor fails-open. | No immediate effect. Noise may be added to SPI DIN signal. | No immediate effect. Device will keep working normally. | System will keep working normally. | 1 | De-gradation of components. Thermal stress. | Choosing components with enough FIT rate to fulfill the product life requirements. Choosing of components with higher ratings (current/voltage). | 1 | 1 | Functional Testing. Thermal and Relative Humidity Testing. Condensed Humidity Testing. EFT Testing. Vibration Testing. ATM Testing. MVAr Testing. Pre-Cosure Testing. EOL Testing. | None. | 5 | 5 | [11 empty] | 10532
SV104-10533 |  |  |  | Capacitor fails-short. | Output of IC will be permanently high. iiGD board will not be able to carry out SPI communication ADC output will be permanently high due to pull up resistor. 150°C will be read by firmware. | Affected MVAr will be bypassed using CLB as long as the issue persists. | System will keep working normally with reduced injection capability. | 3 | De-gradation of components. Thermal stress. | Choosing components with enough FIT rate to fulfill the product life requirements. Choosing of components with higher ratings (current/voltage). | 1 | 3 | Functional Testing. Thermal and Relative Humidity Testing. Condensed Humidity Testing. EFT Testing. Vibration Testing. ATM Testing. MVAr Testing. Pre-Cosure Testing. EOL Testing. | Over Temperature. | 2 | 6 | [11 empty] | 10533
SV104-10534 | RS - 422/485 receiver IC U12 SPI_SCLK input filter resistors. | (R75,R77) | To filter and reduce noise of SPI SCLK signal. | One of the resistors fails-open. | iiGD board will not be able to carry out SPI communication iiGD board will not be able to send NTC temperature data to iiSC. ADC output will be permanently high due to pull up resistor. 150°C will be read by firmware. | Affected MVAr will be bypassed using CLB as long as the issue persists. | System will keep working normally with reduced injection capability. | 3 | De-gradation of components. Thermal stress. | Choosing components with enough FIT rate to fulfill the product life requirements. Choosing of components with higher ratings (current/voltage). | 1 | 3 | Functional Testing. Thermal and Relative Humidity Testing. Condensed Humidity Testing. EFT Testing. Vibration Testing. ATM Testing. MVAr Testing. Pre-Cosure Testing. EOL Testing. | Over Temperature. | 2 | 6 | [11 empty] | 10534
SV104-10535 |  |  |  | One of the resistors fails-short. | No immediate effect. SPI SCLK signal may get noisy. | No immediate effect. Device will keep working normally. | System will keep working normally. | 1 | De-gradation of components. Thermal stress. | Choosing components with enough FIT rate to fulfill the product life requirements. Choosing of components with higher ratings (current/voltage). | 1 | 1 | Functional Testing. Thermal and Relative Humidity Testing. Condensed Humidity Testing. EFT Testing. Vibration Testing. ATM Testing. MVAr Testing. Pre-Cosure Testing. EOL Testing. | None. | 5 | 5 | [11 empty] | 10535
SV104-10536 | RS - 422/485 receiver IC U12 SPI_SCLK input positive side filter capacitor. | (C94) | To filter and reduce noise of SPI SCLK signal. | Capacitors fails-open. | No immediate effect. SPI SCLK signal may get noisy. | No immediate effect. Device will keep working normally. | System will keep working normally. | 1 | De-gradation of components. Thermal stress. | Choosing components with enough FIT rate to fulfill the product life requirements. Choosing of components with higher ratings (current/voltage). | 1 | 1 | Functional Testing. Thermal and Relative Humidity Testing. Condensed Humidity Testing. EFT Testing. Vibration Testing. ATM Testing. MVAr Testing. Pre-Cosure Testing. EOL Testing. | None. | 5 | 5 | [11 empty] | 10536
SV104-10537 |  |  |  | Capacitor fails-short. | No immediate effect. SPI SCLK signal may get noisy. | No immediate effect. Device will keep working normally. | System will keep working normally. | 1 | De-gradation of components. Thermal stress. | Choosing components with enough FIT rate to fulfill the product life requirements. Choosing of components with higher ratings (current/voltage). | 1 | 1 | Functional Testing. Thermal and Relative Humidity Testing. Condensed Humidity Testing. EFT Testing. Vibration Testing. ATM Testing. MVAr Testing. Pre-Cosure Testing. EOL Testing. | None. | 5 | 5 | [11 empty] | 10537
SV104-10538 | RS - 422/485 receiver IC U12 SPI_SCLK input negative side filter capacitor. | (C91) | To filter and reduce noise of SPI SCLK signal. | Capacitor fails-open. | No immediate effect. SPI SCLK signal may get noisy. | No immediate effect. Device will keep working normally. | System will keep working normally. | 1 | De-gradation of components. Thermal stress. | Choosing components with enough FIT rate to fulfill the product life requirements. Choosing of components with higher ratings (current/voltage). | 1 | 1 | Functional Testing. Thermal and Relative Humidity Testing. Condensed Humidity Testing. EFT Testing. Vibration Testing. ATM Testing. MVAr Testing. Pre-Cosure Testing. EOL Testing. | None. | 5 | 5 | [11 empty] | 10538
SV104-10539 |  |  |  | Capacitor fails-short. | Output of IC will be permanently high. iiGD board will not be able to carry out SPI communication ADC output will be permanently high due to pull up resistor. 150°C will be read by firmware. | Affected MVAr will be bypassed using CLB as long as the issue persists. | System will keep working normally with reduced injection capability. | 3 | De-gradation of components. Thermal stress. | Choosing components with enough FIT rate to fulfill the product life requirements. Choosing of components with higher ratings (current/voltage). | 1 | 3 | Functional Testing. Thermal and Relative Humidity Testing. Condensed Humidity Testing. EFT Testing. Vibration Testing. ATM Testing. MVAr Testing. Pre-Cosure Testing. EOL Testing. | Over Temperature. | 2 | 6 | [11 empty] | 10539
SV104-10540 | RS - 422/485 receiver IC U12 SPI_CS input filter resistors. | (R83,R85) | To filter and reduce noise of SPI CS signal. | One of the resistors fails-open. | Output of IC will be permanently high. SPI CS signal will always be high. iiGD board will not be able to carry out SPI communication ADC output will be permanently high due to pull up resistor. 150°C will be read by firmware. | Affected MVAr will be bypassed using CLB as long as the issue persists. | System will keep working normally with reduced injection capability. | 3 | De-gradation of components. Thermal stress. | Choosing components with enough FIT rate to fulfill the product life requirements. Choosing of components with higher ratings (current/voltage). | 1 | 3 | Functional Testing. Thermal and Relative Humidity Testing. Condensed Humidity Testing. EFT Testing. Vibration Testing. ATM Testing. MVAr Testing. Pre-Cosure Testing. EOL Testing. | Over Temperature. | 2 | 6 | [11 empty] | 10540
SV104-10541 |  |  |  | One of the resistors fails-short. | No immediate effect. SPI CS signal may get noisy. | No immediate effect. Device will keep working normally. | System will keep working normally. | 1 | De-gradation of components. Thermal stress. | Choosing components with enough FIT rate to fulfill the product life requirements. Choosing of components with higher ratings (current/voltage). | 1 | 1 | Functional Testing. Thermal and Relative Humidity Testing. Condensed Humidity Testing. EFT Testing. Vibration Testing. ATM Testing. MVAr Testing. Pre-Cosure Testing. EOL Testing. | None. | 5 | 5 | [11 empty] | 10541
SV104-10542 | RS - 422/485 receiver IC U12 SPI_CS input positive side filter capacitor. | (C125) | To filter and reduce noise of SPI CS signal. | Capacitors fails-open. | No immediate effect. SPI CS signal may get noisy. | No immediate effect. Device will keep working normally. | System will keep working normally. | 1 | De-gradation of components. Thermal stress. | Choosing components with enough FIT rate to fulfill the product life requirements. Choosing of components with higher ratings (current/voltage). | 1 | 1 | Functional Testing. Thermal and Relative Humidity Testing. Condensed Humidity Testing. EFT Testing. Vibration Testing. ATM Testing. MVAr Testing. Pre-Cosure Testing. EOL Testing. | None. | 5 | 5 | [11 empty] | 10542
SV104-10543 |  |  |  | Capacitor fails-short. | No immediate effect. SPI CS signal may get noisy. | No immediate effect. Device will keep working normally. | System will keep working normally. | 1 | De-gradation of components. Thermal stress. | Choosing components with enough FIT rate to fulfill the product life requirements. Choosing of components with higher ratings (current/voltage). | 1 | 1 | Functional Testing. Thermal and Relative Humidity Testing. Condensed Humidity Testing. EFT Testing. Vibration Testing. ATM Testing. MVAr Testing. Pre-Cosure Testing. EOL Testing. | None. | 5 | 5 | [11 empty] | 10543
SV104-1533 | RS - 422/485 receiver IC U12 SPI_CS input negative side filter capacitor. | (C124) | To filter and reduce noise of SPI CS signal. | Capacitor fails-open. | No immediate effect. SPI CS signal may get noisy. | No immediate effect. Device will keep working normally. | System will keep working normally. | 1 | De-gradation of components. Thermal stress. | Choosing components with enough FIT rate to fulfill the product life requirements. Choosing of components with higher ratings (current/voltage). | 1 | 1 | Functional Testing. Thermal and Relative Humidity Testing. Condensed Humidity Testing. EFT Testing. Vibration Testing. ATM Testing. MVAr Testing. Pre-Cosure Testing. EOL Testing. | None. | 5 | 5 | [11 empty] | -1533 | 1533
SV104-1534 |  |  |  | Capacitor fails-short. | Output of IC will be permanently high. SPI CS signal will always be high. iiGD board will not be able to carry out SPI communication ADC output will be permanently high due to pull up resistor. 150°C will be read by firmware. | Affected MVAr will be bypassed using CLB as long as the issue persists. | System will keep working normally with reduced injection capability. | 3 | De-gradation of components. Thermal stress. | Choosing components with enough FIT rate to fulfill the product life requirements. Choosing of components with higher ratings (current/voltage). | 1 | 3 | Functional Testing. Thermal and Relative Humidity Testing. Condensed Humidity Testing. EFT Testing. Vibration Testing. ATM Testing. MVAr Testing. Pre-Cosure Testing. EOL Testing. | Over Temperature. | 2 | 6 | [11 empty] | -1534 | 1534
SV104-10544 | RS-422/485 Receiver U12 Input side TVS diode. | (D37) | To protect from surge. | Diode fails-open. | In case of surge event corresponding signals may get distorted. | No immediate effect. Device can operate in both injection and monitoring mode until severe surge event. | System will keep working normally. | 1 | Thermal stress. Excessive forward current. | Choosing components with enough FIT rate to fulfill the product life requirements. Choosing of components with higher ratings (current/voltage). | 2 | 2 | Functional Testing. Thermal and Relative Humidity Testing. Condensed Humidity Testing. EFT Testing. Vibration Testing. ATM Testing. MVAr Testing. Pre-Cosure Testing. EOL Testing. | None. | 5 | 10 | [11 empty] | 10544
SV104-10545 |  |  |  | Diode fails-short to ground. | Both SPI DIN and SPI SCLK will be permanently high. iiGD board will not be able to carry out SPI communication. ADC output will be permanently high due to pull up resistor. 150°C will be read by firmware. | Affected MVAr will be bypassed using CLB as long as the issue persists. | System will keep working normally with reduced injection capability. | 3 | High reverse voltage. | Choosing components with enough FIT rate to fulfill the product life requirements. Choosing of components with higher ratings (current/voltage). | 2 | 6 | Functional Testing. Thermal and Relative Humidity Testing. Condensed Humidity Testing. EFT Testing. Vibration Testing. ATM Testing. MVAr Testing. Pre-Cosure Testing. EOL Testing. | Over Temperature. | 2 | 12 | [11 empty] | 10545
SV104-10546 |  |  |  | Diode fails-short to Vcc. | Both SPI DIN and SPI SCLK will be permanently high. iiGD board will not be able to carry out SPI communication. ADC output will be permanently high due to pull up resistor. 150°C will be read by firmware. | Affected MVAr will be bypassed using CLB as long as the issue persists. | System will keep working normally with reduced injection capability. | 3 | High reverse voltage. | Choosing components with enough FIT rate to fulfill the product life requirements. Choosing of components with higher ratings (current/voltage). | 2 | 6 | Functional Testing. Thermal and Relative Humidity Testing. Condensed Humidity Testing. EFT Testing. Vibration Testing. ATM Testing. MVAr Testing. Pre-Cosure Testing. EOL Testing. | Over Temperature. | 1 | 6 | [11 empty] | 10546
SV104-10547 | RS-422/485 receiver U12 input side TVS diode. | (D68) | To protect from surge. | Diode fails-open. | In case of surge event corresponding signals may get distorted. | No immediate effect. Device can operate in both injection and monitoring mode until severe surge event. | System will keep working normally. | 1 | Thermal stress. Excessive forward current. | Choosing components with enough FIT rate to fulfill the product life requirements. Choosing of components with higher ratings (current/voltage). | 2 | 2 | Functional Testing. Thermal and Relative Humidity Testing. Condensed Humidity Testing. EFT Testing. Vibration Testing. ATM Testing. MVAr Testing. Pre-Cosure Testing. EOL Testing. | None. | 5 | 10 | [11 empty] | 10547 | 547
SV104-10548 |  |  |  | Diode fails-short to ground. | SPI CS signal will be high. ADC cannot be selected. ADC output will be permanently high due to pull up resistor. 150°C will be read by firmware. | Affected MVAr will be bypassed using CLB as long as the issue persists. | System will keep working normally with reduced injection capability. | 3 | High reverse voltage. | Choosing components with enough FIT rate to fulfill the product life requirements. Choosing of components with higher ratings (current/voltage). | 2 | 6 | Functional Testing. Thermal and Relative Humidity Testing. Condensed Humidity Testing. EFT Testing. Vibration Testing. ATM Testing. MVAr Testing. Pre-Cosure Testing. EOL Testing. | Over Temperature. | 2 | 12 | [11 empty] | 10548 | 548
SV104-9808 |  |  |  | Diode fails-short to Vcc. | SPI CS signal will be high. ADC cannot be selected. ADC output will be permanently high due to pull up resistor. 150°C will be read by firmware. | Affected MVAr will be bypassed using CLB as long as the issue persists. | System will keep working normally with reduced injection capability. | 3 | High reverse voltage. | Choosing components with enough FIT rate to fulfill the product life requirements. Choosing of components with higher ratings (current/voltage). | 2 | 6 | Functional Testing. Thermal and Relative Humidity Testing. Condensed Humidity Testing. EFT Testing. Vibration Testing. ATM Testing. MVAr Testing. Pre-Cosure Testing. EOL Testing. | Over Temperature. | 1 | 6 | [11 empty] | -9808 | 9808
SV104-1537 | RS-422/485 receiver IC U12 enable resistor. | R74, R78 | To enable the output of IC. | One if the Resistor fails-open. | IC will remained enable due to other resistor. U1 IC will remain enabled. | No immediate effect. Device can operate in both injection and monitoring mode. | System will keep working normally. | 1 | Over voltage. | Choosing components with enough FIT rate to fulfill the product life requirements. Choosing of components with higher ratings (current/voltage). | 1 | 1 | Functional Testing. Thermal and Relative Humidity Testing. Condensed Humidity Testing. EFT Testing. Vibration Testing. ATM Testing. MVAr Testing. Pre-Cosure Testing. EOL Testing. | None. | 5 | 5 | [11 empty] | -1537 | 1537
SV104-1538 |  |  |  | One of the Resistor fails-short. | U1 IC will remain enabled. | No immediate effect. Device can operate in both injection and monitoring mode. | System will keep working normally. | 1 | Over voltage. | Choosing components with enough FIT rate to fulfill the product life requirements. Choosing of components with higher ratings (current/voltage). | 1 | 1 | Functional Testing. Thermal and Relative Humidity Testing. Condensed Humidity Testing. EFT Testing. Vibration Testing. ATM Testing. MVAr Testing. Pre-Cosure Testing. EOL Testing. | None. | 5 | 5 | [11 empty] | -1538 | 1538
SV104-1559 | RS485 receiver IC U12 Bus Biasing pull up resistor on pin A1. | (R145) | To pull up the input A of IC for fail safe state. | Resistor fails-open. | Fail safe state will be compromised. | No immediate effect. Device will keep working normally. | System will keep working normally. | 1 | Electrical over stress. Over current. Thermal heating. | Choosing components with enough FIT rate to fulfill the product life requirements. Choosing of components with higher ratings (current/voltage). | 1 | 3 | Functional Testing. Thermal and Relative Humidity Testing. Condensed Humidity Testing. EFT Testing. Vibration Testing. ATM Testing. MVAr Testing. Pre-Cosure Testing. EOL Testing. | None. | 5 | 15 | [11 empty] | -1559 | 1559
SV104-1560 |  |  |  | Resistor fails-short. | Positive side input of IC will be at high state permanently. Driver IC at the iiSC board will be damaged. SPI DIN will be permanently high. iiGD board will not be able to carry out SPI communication ADC output will be permanently high due to pull up resistor. 150°C will be read by firmware. | Affected MVAr will be bypassed using CLB as long as the issue persists. | System will keep working normally with reduced injection capability. | 3 | Over voltage. | Choosing components with enough FIT rate to fulfill the product life requirements. Choosing of components with higher ratings (current/voltage). | 1 | 3 | Functional Testing. Thermal and Relative Humidity Testing. Condensed Humidity Testing. EFT Testing. Vibration Testing. ATM Testing. MVAr Testing. Pre-Cosure Testing. EOL Testing. | Over Temperature. | 2 | 6 | [11 empty] | -1560 | 1560
SV104-1561 | RS485 receiver IC U12 Bus biasing pull down resistor on pin B1. | (R146) | To pull down the input B of IC for fail safe state. | Resistor fails-open. | Fail safe state will be compromised. | No immediate effect. Device will keep working normally. | System will keep working normally. | 2 | Electrical over stress. Over current. Thermal heating. | Choosing components with enough FIT rate to fulfill the product life requirements. Choosing of components with higher ratings (current/voltage). | 1 | 3 | Functional Testing. Thermal and Relative Humidity Testing. Condensed Humidity Testing. EFT Testing. Vibration Testing. ATM Testing. MVAr Testing. Pre-Cosure Testing. EOL Testing. | None. | 5 | 15 | [11 empty] | -1561 | 1561
SV104-1562 |  |  |  | Resistor fails-short. | Negative side input of IC will be at low state permanently. Driver IC at the iiSC board will be damaged. SPI DIN will be permanently high. iiGD board will not be able to carry out SPI communication ADC output will be permanently high due to pull up resistor. 150°C will be read by firmware. | Affected MVAr will be bypassed using CLB as long as the issue persists. | System will keep working normally with reduced injection capability. | 3 | Over voltage. | Choosing components with enough FIT rate to fulfill the product life requirements. Choosing of components with higher ratings (current/voltage). | 1 | 3 | Functional Testing. Thermal and Relative Humidity Testing. Condensed Humidity Testing. EFT Testing. Vibration Testing. ATM Testing. MVAr Testing. Pre-Cosure Testing. EOL Testing. | Over Temperature. | 3 | 9 | [11 empty] | -1562 | 1562
SV104-1563 | RS485 receiver IC U12 Bus Biasing pull up resistor on pin A2. | (R147) | To pull up the input A of IC for fail safe state. | Resistor fails-open. | Fail safe state will be compromised. | No immediate effect. Device will keep working normally. | System will keep working normally. | 1 | Electrical over stress. Over current. Thermal heating. | Choosing components with enough FIT rate to fulfill the product life requirements. Choosing of components with higher ratings (current/voltage). | 1 | 3 | Functional Testing. Thermal and Relative Humidity Testing. Condensed Humidity Testing. EFT Testing. Vibration Testing. ATM Testing. MVAr Testing. Pre-Cosure Testing. EOL Testing. | None. | 5 | 15 | [11 empty] | -1563 | 1563
SV104-1564 |  |  |  | Resistor fails-short. | Positive side input of IC will be at high state permanently. Driver IC at the iiSC board will be damaged. SPI SCLK will be permanently high. iiGD board will not be able to carry out SPI communication ADC output will be permanently high due to pull up resistor. 150°C will be read by firmware. | Affected MVAr will be bypassed using CLB as long as the issue persists. | System will keep working normally with reduced injection capability. | 3 | Over voltage. | Choosing components with enough FIT rate to fulfill the product life requirements. Choosing of components with higher ratings (current/voltage). | 1 | 3 | Functional Testing. Thermal and Relative Humidity Testing. Condensed Humidity Testing. EFT Testing. Vibration Testing. ATM Testing. MVAr Testing. Pre-Cosure Testing. EOL Testing. | Over Temperature. | 2 | 6 | [11 empty] | -1564 | 1564
SV104-1565 | RS485 receiver IC U12 Bus Biasing pull down resistor on pin B2. | (R148) | To pull down the input B of IC for fail safe state. | Resistor fails-open. | Fail safe state will be compromised. | No immediate effect. Device will keep working normally. | System will keep working normally. | 2 | Electrical over stress. Over current. Thermal heating. | Choosing components with enough FIT rate to fulfill the product life requirements. Choosing of components with higher ratings (current/voltage). | 1 | 3 | Functional Testing. Thermal and Relative Humidity Testing. Condensed Humidity Testing. EFT Testing. Vibration Testing. ATM Testing. MVAr Testing. Pre-Cosure Testing. EOL Testing. | None. | 5 | 15 | [11 empty] | -1565 | 1565
SV104-1566 |  |  |  | Resistor fails-short. | Negative side input of IC will be at low state permanently. Driver IC at the iiSC board will be damaged. SPI SCLK will be permanently high. iiGD board will not be able to carry out SPI communication ADC output will be permanently high due to pull up resistor. 150°C will be read by firmware. | Affected MVAr will be bypassed using CLB as long as the issue persists. | System will keep working normally with reduced injection capability. | 3 | Over voltage. | Choosing components with enough FIT rate to fulfill the product life requirements. Choosing of components with higher ratings (current/voltage). | 1 | 3 | Functional Testing. Thermal and Relative Humidity Testing. Condensed Humidity Testing. EFT Testing. Vibration Testing. ATM Testing. MVAr Testing. Pre-Cosure Testing. EOL Testing. | Over Temperature. | 2 | 6 | [11 empty] | -1566 | 1566
SV104-1567 | RS485 receiver IC U12 Bus Biasing pull up resistor on pin A3. | (R149) | To pull up the input A of IC for fail safe state. | Resistor fails-open. | Fail safe state will be compromised. | No immediate effect. Device will keep working normally. | System will keep working normally. | 1 | Electrical over stress. Over current. Thermal heating. | Choosing components with enough FIT rate to fulfill the product life requirements. Choosing of components with higher ratings (current/voltage). | 1 | 2 | Functional Testing. Thermal and Relative Humidity Testing. Condensed Humidity Testing. EFT Testing. Vibration Testing. ATM Testing. MVAr Testing. Pre-Cosure Testing. EOL Testing. | None. | 5 | 10 | [11 empty] | -1567 | 1567
SV104-1568 |  |  |  | Resistor fails-short. | Positive side input of IC will be at high state permanently. Driver IC at the iiSC board will be damaged. SPI CS will be permanently high. ADC cannot be selected. ADC output will be permanently high due to pull up resistor. 150°C will be read by firmware. | Affected MVAr will be bypassed using CLB as long as the issue persists. | System will keep working normally with reduced injection capability. | 2 | Over voltage. | LCS will be operate on the basis of temperate average of other IGBTs. Choosing components with enough FIT rate to fulfill the product life requirements. Choosing of components with higher ratings (current/voltage). | 1 | 2 | Functional Testing. Thermal and Relative Humidity Testing. Condensed Humidity Testing. EFT Testing. Vibration Testing. ATM Testing. MVAr Testing. Pre-Cosure Testing. EOL Testing. | Over Temperature. | 2 | 4 | [11 empty] | -1568 | 1568
SV104-1569 | RS485 receiver IC U12 Bus Biasing pull down resistor on pin B3. | (R150) | To pull down the input B of IC for fail safe state. | Resistor fails-open. | Fail safe state will be compromised. | No immediate effect. Device will keep working normally. | System will keep working normally. | 1 | Electrical over stress. Over current. Thermal heating. | Choosing components with enough FIT rate to fulfill the product life requirements. Choosing of components with higher ratings (current/voltage). | 1 | 2 | Functional Testing. Thermal and Relative Humidity Testing. Condensed Humidity Testing. EFT Testing. Vibration Testing. ATM Testing. MVAr Testing. Pre-Cosure Testing. EOL Testing. | None. | 5 | 10 | [11 empty] | -1569 | 1569
SV104-1570 |  |  |  | Resistor fails-short. | Negative side input of IC will be at low state permanently. Driver IC at the iiSC board will be damaged. SPI CS will be permanently high. ADC will be selected and corresponding temperature will be read by iiSC. | No immediate effect. Device will keep working normally. | System will keep working normally. | 2 | Over voltage. | Choosing components with enough FIT rate to fulfill the product life requirements. Choosing of components with higher ratings (current/voltage). | 1 | 2 | Functional Testing. Thermal and Relative Humidity Testing. Condensed Humidity Testing. EFT Testing. Vibration Testing. ATM Testing. MVAr Testing. Pre-Cosure Testing. EOL Testing. | None. | 5 | 10 | [11 empty] | -1570 | 1570
SV104 - 6004 | RS - 422/485 transmitter IC. | U19 (Channel 1) | To transmit following RS - 485/422 signals to iiSC board: Gate PS Fail detect | IC fails in such a way that output is constantly high. | iiSC will sense continuous gate driver power supply fail. iiSC cannot switch to injection mode. | Affected MVAr will be bypassed by using CLB as long as the issue persist. Device will keep working normally with reduced injection capability. | System will keep working normally with reduced injection capability. | 3 | Degradation of components. Bad batch of components. | Device will stay in monitoring mode. Choosing components with enough FIT rate to fulfil the product life requirements. | 2 | 6 | Functional Testing. Thermal and Relative Humidity Testing. Condensed Humidity Testing. EFT Testing. Vibration Testing. ATM Testing. MVAr Testing. Pre-Cosure Testing. EOL Testing. | Gate Fault. | 2 | 12 | [11 empty] | 6004 | 6004
SV104 - 6005 |  |  |  | IC fails in such a way that output is always low. | iiSC cannot detect power supply fail of gate driver. Gate power supply failure protection will be reduced. | No immediate effect. Device will keep working normally. | System will keep working normally. | 1 | Degradation of components. Bad batch of components. | Device will stay in monitoring mode. Choosing components with enough FIT rate to fulfil the product life requirements. | 2 | 2 | Functional Testing. Thermal and Relative Humidity Testing. Condensed Humidity Testing. EFT Testing. Vibration Testing. ATM Testing. MVAr Testing. Pre-Cosure Testing. EOL Testing. | None. | 5 | 10 | [11 empty] | 6005 | 6005
SV104-16643 |  |  |  | Intermittent failure - Incorrect Transmission. | iiSC may sense Gate Power Supply fault and apply fault routine. iiSC cannot switch to injection mode. | Affected MVAr will be bypassed by using CLB as long as the issue persist. Device will keep working normally with reduced injection capability. | System will keep working normally with reduced injection capability. | 3 | Degradation of components. Bad/refurbished/ counterfeit parts can cause this issue. Incorrect harnessing. | Improving the component procuring process. Choosing components with enough FIT rate to fulfil the product life requirements. | 2 | 6 | Functional Testing. Thermal and Relative Humidity Testing. Condensed Humidity Testing. EFT Testing. Vibration Testing. ATM Testing. MVAr Testing. Pre-Cosure Testing. EOL Testing. | Gate Fault. | 2 | 12 | [11 empty] | 16643
SV104-16644 | RS - 422/485 transmitter IC. | U19 (Channel 2) | To transmit following RS - 485/422 signals to iiSC board: SPI DOUT | IC fails in such a way that output is constantly high. | iiSC will not be able to sense IGBTs temperature accurately. DOUT will be permanently high and 150°C temperature of IGBTs will be read by iiSC which will trigger "Over Temperature" fault. | Affected MVAr will be bypassed by using CLB as long as the issue persist. Device will keep working normally with reduced injection capability. | System will keep working normally with reduced injection capability. | 3 | Degradation of components. Bad batch of components. | Affected MVAr will be bypassed using CLB. Choosing components with enough FIT rate to fulfill the product life requirements. Choosing of components with higher ratings (current/voltage). | 2 | 6 | Functional Testing. Thermal and Relative Humidity Testing. Condensed Humidity Testing. EFT Testing. Vibration Testing. ATM Testing. MVAr Testing. Pre-Cosure Testing. EOL Testing. | Over Temperature. | 2 | 12 | [11 empty] | 16644
SV104-16645 |  |  |  | IC fails in such a way that output is always low. | iiSC will not be able to sense IGBTs temperature accurately. DOUT will be low and -86°C will be read by iiSC. | Device will keep working normally as long as the IGBTs temperatures are in the safe temperature range. | System will keep working normally as the IGBTs temperatures are in the safe temperature range. | 2 | Degradation of components. Bad batch of components. | Device will stay in monitoring mode. Choosing components with enough FIT rate to fulfil the product life requirements. | 1 | 2 | Functional Testing. Thermal and Relative Humidity Testing. Condensed Humidity Testing. EFT Testing. Vibration Testing. ATM Testing. MVAr Testing. Pre-Cosure Testing. EOL Testing. | IGBT temperature will be -86°C. | 2 | 4 | [11 empty] | 16645
SV104-16646 |  |  |  | Intermittent failure - Incorrect Transmission. | iiSC will not be able to sense IGBTs temperature accurately. iiSC can not communicate with iiGD properly. Incorrect Temperature values will be read by firmware which may trigger "Over Temperature" fault. | Affected MVAr will be bypassed by using CLB as long as the issue persist. Device will keep working normally with reduced injection capability. | System will keep working normally with reduced injection capability. | 3 | Degradation of components. Bad/refurbished/ counterfeit parts can cause this issue. Incorrect harnessing. | Improving the component procuring process. Choosing components with enough FIT rate to fulfil the product life requirements. | 2 | 6 | Functional Testing. Thermal and Relative Humidity Testing. Condensed Humidity Testing. EFT Testing. Vibration Testing. ATM Testing. MVAr Testing. Pre-Cosure Testing. EOL Testing. | Over Temperature. | 2 | 12 | [11 empty] | 16646
SV104-16647 | RS - 422/485 transmitter IC. | U19 (Channel 3) | To transmit following RS - 485/422 signals to iiSC board: Gate Fault U | IC fails in such a way that output is constantly high. | iiSC can not detect gate fault. Gate fault is active low. This fault will block the actual gate fault as well. Gate fault protection will be reduced. | If GATE Fault occurs, affected MVAr will be bypassed by using CLB as long as the issue persist. Device will keep working normally with reduced injection capability. | System will keep working normally with reduced injection capability. | 3 | Degradation of components. Bad batch of components. | Device will stay in monitoring mode. Choosing components with enough FIT rate to fulfil the product life requirements. | 1 | 3 | Functional Testing. Thermal and Relative Humidity Testing. Condensed Humidity Testing. EFT Testing. Vibration Testing. ATM Testing. MVAr Testing. Pre-Cosure Testing. EOL Testing. | None. | 5 | 15 | [11 empty] | 16647
SV104-16648 |  |  |  | IC fails in such a way that output is always low. | iiSC will sense continuous gate fault. iiSC cannot switch to injection mode. | Affected MVAr will be bypassed by using CLB as long as the issue persist. Device will keep working normally with reduced injection capability. | System will keep working normally with reduced injection capability. | 3 | Degradation of components. Bad batch of components. | Device will stay in monitoring mode. Choosing components with enough FIT rate to fulfil the product life requirements. | 1 | 3 | Functional Testing. Thermal and Relative Humidity Testing. Condensed Humidity Testing. EFT Testing. Vibration Testing. ATM Testing. MVAr Testing. Pre-Cosure Testing. EOL Testing. | Gate Fault. | 2 | 6 | [11 empty] | 16648
SV104-16649 |  |  |  | Intermittent failure - Incorrect Transmission. | iiSC may sense Gate fault and apply fault routine. iiSC cannot switch to injection mode. | Affected MVAr will be bypassed by using CLB as long as the issue persist. Device will keep working normally with reduced injection capability. | System will keep working normally with reduced injection capability. | 3 | Degradation of components. Bad/refurbished/ counterfeit parts can cause this issue. Incorrect harnessing. | Improving the component procuring process. Choosing components with enough FIT rate to fulfil the product life requirements. | 2 | 6 | Functional Testing. Thermal and Relative Humidity Testing. Condensed Humidity Testing. EFT Testing. Vibration Testing. ATM Testing. MVAr Testing. Pre-Cosure Testing. EOL Testing. | Gate Fault. | 2 | 12 | [11 empty] | 16649
SV104-16650 | RS - 422/485 transmitter IC. | U19 (Channel 4) | To transmit following RS - 485/422 signals to iiSC board: Gate Fault L | IC fails in such a way that output is constantly high. | iiSC can not detect gate fault. Gate fault protection will be reduced. | If GATE Fault occurs, affected MVAr will be bypassed by using CLB as long as the issue persist. Device will keep working normally with reduced injection capability. | System will keep working normally with reduced injection capability. | 3 | Degradation of components. Bad batch of components. | Device will stay in monitoring mode. Choosing components with enough FIT rate to fulfil the product life requirements. | 2 | 6 | Functional Testing. Thermal and Relative Humidity Testing. Condensed Humidity Testing. EFT Testing. Vibration Testing. ATM Testing. MVAr Testing. Pre-Cosure Testing. EOL Testing. | None. | 5 | 30 | [11 empty] | 16650
SV104-16651 |  |  |  | IC fails in such a way that output is always low. | iiSC will sense continuous gate fault. iiSC cannot switch to injection mode. | Affected MVAr will be bypassed by using CLB as long as the issue persist. Device will keep working normally with reduced injection capability. | System will keep working normally with reduced injection capability. | 3 | Degradation of components. Bad batch of components. | Device will stay in monitoring mode. Choosing components with enough FIT rate to fulfil the product life requirements. | 2 | 6 | Functional Testing. Thermal and Relative Humidity Testing. Condensed Humidity Testing. EFT Testing. Vibration Testing. ATM Testing. MVAr Testing. Pre-Cosure Testing. EOL Testing. | Gate Fault. | 2 | 12 | [11 empty] | 16651
SV104-16652 |  |  |  | Intermittent failure - Incorrect Transmission. | iiSC may sense Gate fault and apply fault routine. iiSC cannot switch to injection mode. | Affected MVAr will be bypassed by using CLB as long as the issue persist. Device will keep working normally with reduced injection capability. | System will keep working normally with reduced injection capability. | 3 | Degradation of components. Bad/refurbished/ counterfeit parts can cause this issue. Incorrect harnessing. | Improving the component procuring process. Choosing components with enough FIT rate to fulfil the product life requirements. | 2 | 6 | Functional Testing. Thermal and Relative Humidity Testing. Condensed Humidity Testing. EFT Testing. Vibration Testing. ATM Testing. MVAr Testing. Pre-Cosure Testing. EOL Testing. | Gate Fault. | 2 | 12 | [11 empty] | 16652
SV104 - 6006 | RS- 422/485 transmitter input filter. | (C72,C96) | To filter and reduce noise of gate fault signals. | One of the capacitors fails-open. | Corresponding signal's filtration will be compromised. | No immediate effect. Device will keep working normally. | System will keep working normally. | 1 | Electrical over stress. Over current. Thermal heating. | Device will stay in monitoring mode. Choosing components with enough FIT rate to fulfill the product life requirements. Choosing of components with higher ratings (current/voltage). | 1 | 1 | Functional Testing. Thermal and Relative Humidity Testing. Condensed Humidity Testing. EFT Testing. Vibration Testing. ATM Testing. MVAr Testing. Pre-Cosure Testing. EOL Testing. | None. | 5 | 5 | [11 empty] | 6006 | 6006
SV104 - 6007 |  |  |  | One of the capacitors fails-short. | Permanently gate fault signal will be read by iiSC. | Affected MVAr will be bypassed using CLB. | System will keep working normally with reduced injection capability. | 3 | Over voltage. | Affected MVAr will be bypassed using CLB. Choosing components with enough FIT rate to fulfill the product life requirements. Choosing of components with higher ratings (current/voltage). | 1 | 3 | Functional Testing. Thermal and Relative Humidity Testing. Condensed Humidity Testing. EFT Testing. Vibration Testing. ATM Testing. MVAr Testing. Pre-Cosure Testing. EOL Testing. | Gate Fault. | 3 | 9 | [11 empty] | 6007 | 6007
SV104-10549 | RS-422/485 transmitter output side TVS diode. | (D44) | To protect Gate PS fail and Dout signals from surge. | Diode fails-open. | In case of surge event signals may get distorted. | No immediate effect. Device can operate in both injection and monitoring mode until severe surge event. | System will keep working normally. | 1 | Thermal stress. Excessive forward current. | Choosing components with enough FIT rate to fulfill the product life requirements. Choosing of components with higher ratings (current/voltage). | 2 | 2 | Functional Testing. Thermal and Relative Humidity Testing. Condensed Humidity Testing. EFT Testing. Vibration Testing. ATM Testing. MVAr Testing. Pre-Cosure Testing. EOL Testing. | None. | 5 | 10 | [11 empty] | 10549
SV104-10550 |  |  |  | Diode fails-short to ground. | Both Gate PS fail and Dout signals will be read high by iiSC because difference between differential signals will be zero. Gate PS fail will not be detected by iiSC. But 150°C temperature of IGBTs will be read by iiSC. | Affected MVAr will be bypassed by using CLB as long as the issue persist. | System will keep working normally with reduced injection capability. | 3 | High reverse voltage. | Choosing components with enough FIT rate to fulfill the product life requirements. Choosing of components with higher ratings (current/voltage). | 2 | 6 | Functional Testing. Thermal and Relative Humidity Testing. Condensed Humidity Testing. EFT Testing. Vibration Testing. ATM Testing. MVAr Testing. Pre-Cosure Testing. EOL Testing. | Over Temperature. | 1 | 6 | [11 empty] | 10550
SV104-10551 |  |  |  | Diode fails-short to Vcc. | Both Gate PS fail and Dout signals will be read high by iiSC because difference between differential signals will be zero. Gate PS fail will not be detected by iiSC. But 150°C temperature of IGBTs will be read by iiSC. | Affected MVAr will be bypassed by using CLB as long as the issue persist. | System will keep working normally with reduced injection capability. | 3 | High reverse voltage. | Choosing components with enough FIT rate to fulfill the product life requirements. Choosing of components with higher ratings (current/voltage). | 2 | 6 | Functional Testing. Thermal and Relative Humidity Testing. Condensed Humidity Testing. EFT Testing. Vibration Testing. ATM Testing. MVAr Testing. Pre-Cosure Testing. EOL Testing. | Over Temperature. | 2 | 12 | [11 empty] | 10551
SV104 - 6008 | RS-422/485 transmitter input side TVS diode. | (D38) | To protect both the gate faults from surge. | Diode fails-open. | In case of surge event signals may get distorted. | No immediate effect. Device can operate in both injection and monitoring mode until severe surge event. | System will keep working normally. | 1 | Thermal stress. Excessive forward current. | Choosing components with enough FIT rate to fulfill the product life requirements. Choosing of components with higher ratings (current/voltage). | 2 | 2 | Functional Testing. Thermal and Relative Humidity Testing. Condensed Humidity Testing. EFT Testing. Vibration Testing. ATM Testing. MVAr Testing. Pre-Cosure Testing. EOL Testing. | None. | 5 | 10 | [11 empty] | 6008 | 6008
SV104 - 6009 |  |  |  | Diode fails-short to ground. | Both Gate fault signals will be read high by iiSC because difference between differential signals will be zero. Gate fault cannot be detected by iiSC. | No immediate effect. Device can operate in both injection and monitoring mode until gate fault occurs. | System will keep working normally until gate fault occurs. | 2 | High reverse voltage. | Choosing components with enough FIT rate to fulfill the product life requirements. Choosing of components with higher ratings (current/voltage). | 2 | 4 | Functional Testing. Thermal and Relative Humidity Testing. Condensed Humidity Testing. EFT Testing. Vibration Testing. ATM Testing. MVAr Testing. Pre-Cosure Testing. EOL Testing. | None. | 5 | 20 | [11 empty] | 6009 | 6009
SV104-9809 |  |  |  | Diode fails-short to Vcc. | Both Gate fault signals will be read high by iiSC because difference between differential signals will be zero. Gate fault cannot be detected by iiSC. | No immediate effect. Device can operate in both injection and monitoring mode until gate fault occurs. | System will keep working normally until gate fault occurs. | 2 | High reverse voltage. | Choosing components with enough FIT rate to fulfill the product life requirements. Choosing of components with higher ratings (current/voltage). In case gate fault occurs and cannot be read by iiSC. Gate driver IC itself switches corresponding upper/lower IGBTs to off-state. In case of low line current, there is possibility that DC link is charged up to threshold through diode charging and DC link overvoltage may occur. In case of high line current, other H-bridge will be overloaded and there is possibility of over temperature indication. | 2 | 4 | Functional Testing. Thermal and Relative Humidity Testing. Condensed Humidity Testing. EFT Testing. Vibration Testing. ATM Testing. MVAr Testing. Pre-Cosure Testing. EOL Testing. | DC link 1 or 2 Over Voltage / Over Temperature. | 2 | 8 | [11 empty] | -9809 | 9809
SV104-9810 | TX RS485 interface IC and receiver IC supply noise filter capacitor. | C1, C27, C43, C59, C65, C126, C102, C97, C62 | To filter noise. | One of the capacitors fails-open. | No immediate effect. | Device will keep working normally. | System will keep working normally. | 1 | Over current. Thermal stress. | Multiple capacitors are used in at various places. Choosing components with enough FIT rate to fulfill the product life requirements. | 1 | 1 | Functional Testing. Thermal and Relative Humidity Testing. Condensed Humidity Testing. EFT Testing. Vibration Testing. ATM Testing. MVAr Testing. Pre-Cosure Testing. EOL Testing. | None. | 5 | 5 | [11 empty] | -9810 | 9810
SV104-9811 |  |  |  | One of the capacitors fails-short. | P5V0_RS485 Rail voltage will be shorted to ground. iiGD wont be able to communicate with iiSC. Fail safe resistors at iiSC RS-485 interface will consider PS fail and gate faults. | Affected MVAr will be bypassed by using CLB as long as the issue persist. | System will keep working normally with reduced injection capability. | 3 | Dielectric failure. | Affected MVAr will be bypassed using CLB. Respective MVAr will switch to monitoring mode. Choosing components with enough FIT rate to fulfill the product life requirements. | 1 | 3 | Functional Testing. Thermal and Relative Humidity Testing. Condensed Humidity Testing. EFT Testing. Vibration Testing. ATM Testing. MVAr Testing. Pre-Cosure Testing. EOL Testing. | Gate Power Supply Fail/ Gate Fault. | 1 | 3 | [11 empty] | -9811 | 9811
SV104-9812 | Tx U19 - 1,2EN pin Active high enable pin resistor. | (R105) | To enable the input 1 & 2 of U19 IC. | Resistor fails-open. | Tx U19 1,2 EN pin will be at low state. Corresponding outputs Gate PS fail and Dout will be at high impedance state. Receiver at iiSC will not be able to detect gate PS fail detect and -150°C IGBTs temperature will be read by iiSC. | Affected MVAr will be bypassed by using CLB as long as the issue persist. | System will keep working normally with reduced injection capability. | 2 | Degradation of components. Bad batch of components. | Affected MVAr will be bypassed using CLB. Choosing components with enough FIT rate to fulfil the product life requirements. | 1 | 2 | Functional Testing. Thermal and Relative Humidity Testing. Condensed Humidity Testing. EFT Testing. Vibration Testing. ATM Testing. MVAr Testing. Pre-Cosure Testing. EOL Testing. | Over Temperature. | 2 | 4 | [11 empty] | -9812
SV104-9813 |  |  |  | Resistor fails-short | Tx U19 1&2 inputs will remain enabled. | No immediate effect. Device will keep working normally. | System will keep working normally. | 1 | Degradation of components. Bad batch of components. | Choosing components with enough FIT rate to fulfil the product life requirements. | 1 | 1 | Functional Testing. Thermal and Relative Humidity Testing. Condensed Humidity Testing. EFT Testing. Vibration Testing. ATM Testing. MVAr Testing. Pre-Cosure Testing. EOL Testing. | None. | 5 | 5 | [11 empty] | -9813
SV104-9815 |  |  |  | Resistor fails-short | Tx U19 1&2 inputs will remain enabled. | No immediate effect. Device will keep working normally. | System will keep working normally. | 1 | Degradation of components. Bad batch of components. | Choosing components with enough FIT rate to fulfil the product life requirements. | 1 | 1 | Functional Testing. Thermal and Relative Humidity Testing. Condensed Humidity Testing. EFT Testing. Vibration Testing. ATM Testing. MVAr Testing. Pre-Cosure Testing. EOL Testing. | None. | 5 | 5 | [11 empty] | -9815 | 9815
SV104-9816 | RS485 interface transmitter pull up resistors. | (R103, R104) | To keep the Tx pins to known state during fail safe state. | One of the resistors fails open. | Fail safe state will be compromised. | No immediate effect. Device will keep working normally. | System will keep working normally. | 1 | Degradation of components. Bad batch of components. | Choosing components with enough FIT rate to fulfil the product life requirements. | 1 | 1 | Functional Testing. Thermal and Relative Humidity Testing. Condensed Humidity Testing. EFT Testing. Vibration Testing. ATM Testing. MVAr Testing. Pre-Cosure Testing. EOL Testing. | None. | 5 | 5 | [11 empty] | -9816 | 9816
SV104-9817 |  |  |  | One of the resistors fails short. | iiGD won't be able to detect corresponding gate fault. | No immediate effect. Device will keep working normally until gate fault occurs. | System will keep working normally until gate fault occurs. | 2 | Degradation of components. Bad batch of components. | if one iiGD isn't able to detect gate fault. It will be detected by other iiGD board. Choosing components with enough FIT rate to fulfil the product life requirements. | 1 | 2 | Functional Testing. Thermal and Relative Humidity Testing. Condensed Humidity Testing. EFT Testing. Vibration Testing. ATM Testing. MVAr Testing. Pre-Cosure Testing. EOL Testing. | None. | 5 | 10 | [11 empty] | -9817 | 9817
| iiGD Board - RS485 Interface Section Rev4 | [26 empty] | 0 | 0
SV104-10552 | RS - 422/485 receiver IC | (U9) | To receive RS - 485/422 PWM for upper IGBTs. | IC fails in such a way that channel's output is constantly high. | Constant HIGH signal will transmitted on PWM signal line. HIGH signal will keep the IGBTS of the Upper side in ON state except when the shoot through protection circuit will switch signal OFF. PWM applied by the Firmware will not be applied to the IGBTs. Improper PWM signal will cause Wall Imbalance. | Affected MVAr will be bypassed by using CLB as long as the issue persist. Device will keep working normally with reduced injection capability. | System will keep working normally with reduced injection capability. | 3 | Degradation of components. Bad/refurbished/ counterfeit parts can cause this issue. Bad batch of components. | Shoot through detector circuit will be activated which will cause corresponding IGTBs to switch to off state when both the PWMs are high. Choosing components with enough FIT rate to fulfil the product life requirements. | 1 | 3 | Functional Testing. Thermal and Relative Humidity Testing. Condensed Humidity Testing. EFT Testing. Vibration Testing. ATM Testing. MVAr Testing. Pre-Cosure Testing. EOL Testing. | DC Link 1 & 2 Imbalance. | 2 | 6 | [11 empty] | 10552
SV104-10553 |  |  |  | IC fails in such a way that channel's output is constantly high. | Constant LOW signal will transmitted on PWM signal line. LOW signal will keep the IGBTS of the Upper side in OFF state. PWM applied by the Firmware will not be applied to the IGBTs. Improper PWM signal will cause Wall Imbalance. | Affected MVAr will be bypassed by using CLB as long as the issue persist. Device will keep working normally with reduced injection capability. | System will keep working normally with reduced injection capability. | 3 | Degradation of components. Bad batch of components. | Choosing components with enough FIT rate to fulfil the product life requirements. | 1 | 3 | Functional Testing. Thermal and Relative Humidity Testing. Condensed Humidity Testing. EFT Testing. Vibration Testing. ATM Testing. MVAr Testing. Pre-Cosure Testing. EOL Testing. | DC Link 1 & 2 Imbalance. | 2 | 6 | [11 empty] | 10553
SV104-16653 |  |  |  | IC fails in such a way that channel's output is constantly high. | PWM applied by the Firmware will not be applied to the IGBTs. Improper PWM signal will cause Wall Imbalance. | Affected MVAr will be bypassed by using CLB as long as the issue persist. Device will keep working normally with reduced injection capability. | System will keep working normally with reduced injection capability. | 3 | Degradation of components. Bad/refurbished/ counterfeit parts can cause this issue. | Improving the component procuring process. Choosing components with enough FIT rate to fulfil the product life requirements. | 2 | 6 | Functional Testing. Thermal and Relative Humidity Testing. Condensed Humidity Testing. EFT Testing. Vibration Testing. ATM Testing. MVAr Testing. Pre-Cosure Testing. EOL Testing. | DC Link 1 & 2 Imbalance. | 2 | 12 | [11 empty] | 16653
SV104-10554 | RS - 422/485 receiver IC | (U13) | To receive RS - 485/422 PWM for lower IGBTs. | IC fails in such a way that channel's output is constantly high. | Constant HIGH signal will transmitted on PWM signal line. HIGH signal will keep the IGBTS of the Lower side in ON state except when the shoot through protection circuit will switch signal OFF. PWM applied by the Firmware will not be applied to the IGBTs. Improper PWM signal will cause Wall Imbalance. | Affected MVAr will be bypassed by using CLB as long as the issue persist. Device will keep working normally with reduced injection capability. | System will keep working normally with reduced injection capability. | 3 | Degradation of components. Bad batch of components. | Shoot through detector circuit will be activated which will cause corresponding IGTBs to switch to off state when both the PWMs are high. Choosing components with enough FIT rate to fulfil the product life requirements. | 1 | 3 | Functional Testing. Thermal and Relative Humidity Testing. Condensed Humidity Testing. EFT Testing. Vibration Testing. ATM Testing. MVAr Testing. Pre-Cosure Testing. EOL Testing. | DC Link 1 & 2 Imbalance. | 2 | 6 | [11 empty] | 10554
SV104-10555 |  |  |  | IC fails in such a way that channel's output is constantly high. | Constant LOW signal will transmitted on PWM signal line. LOW signal will keep the IGBTS of the Lower side in OFF state. PWM applied by the Firmware will not be applied to the IGBTs. Improper PWM signal will cause Wall Imbalance. | Affected MVAr will be bypassed by using CLB as long as the issue persist. Device will keep working normally with reduced injection capability. | System will keep working normally with reduced injection capability. | 3 | Degradation of components. Bad batch of components. | Choosing components with enough FIT rate to fulfil the product life requirements. | 1 | 3 | Functional Testing. Thermal and Relative Humidity Testing. Condensed Humidity Testing. EFT Testing. Vibration Testing. ATM Testing. MVAr Testing. Pre-Cosure Testing. EOL Testing. | DC Link 1 & 2 Imbalance. | 2 | 6 | [11 empty] | 10555
SV104-16654 |  |  |  | IC fails in such a way that channel's output is constantly high. | PWM applied by the Firmware will not be applied to the IGBTs. Improper PWM signal will cause Wall Imbalance. | Affected MVAr will be bypassed by using CLB as long as the issue persist. Device will keep working normally with reduced injection capability. | System will keep working normally with reduced injection capability. | 3 | Degradation of components. Bad/refurbished/ counterfeit parts can cause this issue. | Improving the component procuring process. Choosing components with enough FIT rate to fulfil the product life requirements. | 2 | 6 | Functional Testing. Thermal and Relative Humidity Testing. Condensed Humidity Testing. EFT Testing. Vibration Testing. ATM Testing. MVAr Testing. Pre-Cosure Testing. EOL Testing. | DC Link 1 & 2 Imbalance. | 2 | 12 | [11 empty] | 16654
SV104-9793 | RS - 422/485 receiver IC . | (U15) | To receive RS - 485/422 Gate reset signal. | IC fails in such a way that channel's output is constantly high. | Constant HIGH signal will be send to RESET pin of the GATE Driver. If DESAT fault is detected iiSC will not be able to reset DESAT fault. | Device will keep working normally until DESAT fault occurs. If DESAT fault occurs, Device will not be able to RESET affected MVAr. Gate driver IC can automatically reset after power cycle to iiGD PCBAs. Affected MVAr will be bypassed by using CLB as long as the issue persist. Device will keep working normally with reduced injection capability. | System will keep working normally with reduced injection capability if DESAT fault occurs. | 3 | Degradation of components. Bad batch of components. | Shoot through detector circuit will be activated which will cause corresponding IGTBs to switch to off state when both the PWMs are high. Choosing components with enough FIT rate to fulfil the product life requirements. | 1 | 3 | Functional Testing. Thermal and Relative Humidity Testing. Condensed Humidity Testing. EFT Testing. Vibration Testing. ATM Testing. MVAr Testing. Pre-Cosure Testing. EOL Testing. | Gate reset command from SoC will be unable to reset the Gate fault of that Gate driver IC. Gate fault signal will stuck unless power cycle clear this. | 3 | 9 | [11 empty] | -9793
SV104-9794 |  |  |  | IC fails in such a way that channel's output is constantly high. | Constant LOW signal will be send to RESET pin of the GATE Driver. Continuous RESET signal at Gate Driver will cause DC link to increase due to diode charging and "DC link overvoltage" alarm/fault will be declared. | Affected MVAr will be bypassed by using CLB as long as the issue persist. Device will keep working normally with reduced injection capability. | System will keep working normally with reduced injection capability. | 3 | Degradation of components. Bad batch of components. | Device will stay in monitoring mode. Choosing components with enough FIT rate to fulfil the product life requirements. | 1 | 3 | Functional Testing. Thermal and Relative Humidity Testing. Condensed Humidity Testing. EFT Testing. Vibration Testing. ATM Testing. MVAr Testing. Pre-Cosure Testing. EOL Testing. | DC Link Over voltage. | 2 | 6 | [11 empty] | -9794
SV104-16655 |  |  |  | IC fails in such a way that channel's output is constantly high. | Incorrect signals will be sent to RESET pin of the GATE Driver. It may cause DC link to increase due to diode charging and "DC link overvoltage" alarm/fault will be declared or cause an Imbalance between the Wall. | Affected MVAr will be bypassed by using CLB as long as the issue persist. Device will keep working normally with reduced injection capability. | System will keep working normally with reduced injection capability. | 3 | Degradation of components. Bad/refurbished/ counterfeit parts can cause this issue. | Improving the component procuring process. Choosing components with enough FIT rate to fulfil the product life requirements. | 2 | 6 | Functional Testing. Thermal and Relative Humidity Testing. Condensed Humidity Testing. EFT Testing. Vibration Testing. ATM Testing. MVAr Testing. Pre-Cosure Testing. EOL Testing. | DC Link Over voltage / DC Link Imbalance. | 2 | 12 | [11 empty] | 16655
SV104-10495 | RS - 422/485 receiver IC U9 input filter resistors. | (R2,R4) | To filter and reduce noise of PWM for upper IGBTs. | One of the resistors fails-open. | Corresponding input of receiver IC will be floating. Output of receiver IC will be constantly high. Upper IGBTs will be ON permanently. | Affected MVAr will be bypassed using CLB. | System will keep working normally with reduced injection capability. | 3 | Electrical over stress. Over current. Thermal heating. | Corresponding IGTBs will be off when both the PWMs are high. Here two possibilities arise: In case of low line current, there is possibility that DC link is charged up to threshold through diode charging and DC link overvoltage may occur. In case of high line current, other H-bridge will be overloaded and there is possibility of over temperature indication. | 1 | 3 | Functional Testing. Thermal and Relative Humidity Testing. Condensed Humidity Testing. EFT Testing. Vibration Testing. ATM Testing. MVAr Testing. Pre-Cosure Testing. EOL Testing. | DC link 1 or 2 Over Voltage / Over Temperature. | 1 | 3 | [11 empty] | 10495
SV104-10496 |  |  |  | One of the resistors fails-short. | Filtration of signal will be reduced. | No immediate effect. | System will keep working normally. | 1 | Over voltage. | Choosing components with enough FIT rate to fulfill the product life requirements. Choosing of components with higher ratings (current/voltage). | 1 | 1 | Functional Testing. Thermal and Relative Humidity Testing. Condensed Humidity Testing. EFT Testing. Vibration Testing. ATM Testing. MVAr Testing. Pre-Cosure Testing. EOL Testing. | None. | 5 | 5 | [11 empty] | 10496
SV104-10497 | RS - 422/485 receiver IC U9 input positive side filter capacitor. | (C25) | To filter and reduce noise of PWM for upper IGBTs. | Capacitors fails-open. | Filtration of signal will be reduced. | No immediate effect. | System will keep working normally. | 1 | Electrical over stress. Over current. Thermal heating. | Choosing components with enough FIT rate to fulfill the product life requirements. Choosing of components with higher ratings (current/voltage). | 1 | 1 | Functional Testing. Thermal and Relative Humidity Testing. Condensed Humidity Testing. EFT Testing. Vibration Testing. ATM Testing. MVAr Testing. Pre-Cosure Testing. EOL Testing. | None. | 5 | 5 | [11 empty] | 10497
SV104-10498 |  |  |  | Capacitor fails-short. | Positive side of differential signal will be grounded. | No immediate effect. | System will keep working normally. | 1 | Over voltage. | Choosing components with enough FIT rate to fulfill the product life requirements. Choosing of components with higher ratings (current/voltage). | 1 | 1 | Functional Testing. Thermal and Relative Humidity Testing. Condensed Humidity Testing. EFT Testing. Vibration Testing. ATM Testing. MVAr Testing. Pre-Cosure Testing. EOL Testing. | None. | 5 | 5 | [11 empty] | 10498
SV104-10499 | RS - 422/485 receiver IC U9 input negative side filter capacitor. | (C20) | To filter and reduce noise of PWM for upper IGBTs. | Capacitors fails-open. | Filtration of signal will be reduced. | No immediate effect. | System will keep working normally. | 1 | Electrical over stress. Over current. Thermal heating. | Choosing components with enough FIT rate to fulfill the product life requirements. Choosing of components with higher ratings (current/voltage). | 1 | 1 | Functional Testing. Thermal and Relative Humidity Testing. Condensed Humidity Testing. EFT Testing. Vibration Testing. ATM Testing. MVAr Testing. Pre-Cosure Testing. EOL Testing. | None. | 5 | 5 | [11 empty] | 10499
SV104-10500 |  |  |  | Capacitor fails-short. | Negative side of differential signal will be grounded. Upper IGBTs of both modules will always remain ON. | Affected MVAr will be bypassed by using CLB. | System will keep working normally with reduced injection capability. | 3 | De-gradation of components. Thermal stress. | Corresponding IGTBs will switch to off state when both the PWMs are high. Here two possibilities arise: In case of low line current, there is possibility that DC link is charged up to threshold through diode charging and DC link overvoltage may occur. In case of high line current, other H-bridge will be overloaded and there is possibility of over temperature indication. | 2 | 6 | Functional Testing. Thermal and Relative Humidity Testing. Condensed Humidity Testing. EFT Testing. Vibration Testing. ATM Testing. MVAr Testing. Pre-Cosure Testing. EOL Testing. | Gate Fault. | 1 | 6 | [11 empty] | 10500
SV104-10501 | RS - 422/485 receiver IC U13 input filter resistors. | (R17,R25) | To filter and reduce noise of PWM for lower IGBTs. | One of the resistors fails-open. | Corresponding input of receiver IC will be floating. Output of receiver IC will be constantly high. Lower IGBTs will be ON permanently. | Affected MVAr will be bypassed using CLB. | System will keep working normally with reduced injection capability. | 3 | Electrical over stress. Over current. Thermal heating. | Corresponding IGTBs will switch to off state when both the PWMs are high. Here two possibilities arise: In case of low line current, there is possibility that DC link is charged up to threshold through diode charging and DC link overvoltage may occur. In case of high line current, other H-bridge will be overloaded and there is possibility of over temperature indication. | 1 | 3 | Functional Testing. Thermal and Relative Humidity Testing. Condensed Humidity Testing. EFT Testing. Vibration Testing. ATM Testing. MVAr Testing. Pre-Cosure Testing. EOL Testing. | Gate Fault/ Over Temperature/ DC Link Over Voltage. | 1 | 3 | [11 empty] | 10501
SV104-10502 |  |  |  | One of the resistors fails-short. | Filtration of signal will be reduced. | No immediate effect. | System will keep working normally. | 1 | Over voltage. | Choosing components with enough FIT rate to fulfill the product life requirements. Choosing of components with higher ratings (current/voltage). | 1 | 1 | Functional Testing. Thermal and Relative Humidity Testing. Condensed Humidity Testing. EFT Testing. Vibration Testing. ATM Testing. MVAr Testing. Pre-Cosure Testing. EOL Testing. | None. | 5 | 5 | [11 empty] | 10502
SV104-10503 | RS - 422/485 receiver IC U13 input positive side filter capacitor. | (C31) | To filter and reduce noise of PWM for lower IGBTs. | Capacitors fails-open. | Filtration of signal will be reduced. | No immediate effect. | System will keep working normally. | 1 | Electrical over stress. Over current. Thermal heating. | Choosing components with enough FIT rate to fulfill the product life requirements. Choosing of components with higher ratings (current/voltage). | 1 | 1 | Functional Testing. Thermal and Relative Humidity Testing. Condensed Humidity Testing. EFT Testing. Vibration Testing. ATM Testing. MVAr Testing. Pre-Cosure Testing. EOL Testing. | None. | 5 | 5 | [11 empty] | 10503
SV104-10504 |  |  |  | Capacitor fails-short. | Positive side of differential signal will be grounded. | No immediate effect. | System will keep working normally. | 1 | Over voltage. | Choosing components with enough FIT rate to fulfill the product life requirements. Choosing of components with higher ratings (current/voltage). | 1 | 1 | Functional Testing. Thermal and Relative Humidity Testing. Condensed Humidity Testing. EFT Testing. Vibration Testing. ATM Testing. MVAr Testing. Pre-Cosure Testing. EOL Testing. | None. | 5 | 5 | [11 empty] | 10504
SV104-10505 | RS - 422/485 receiver IC U13 input negative side filter capacitor. | (C30) | To filter and reduce noise of PWM for lower IGBTs. | Capacitors fails-open. | Filtration of signal will be reduced. | No immediate effect. | System will keep working normally. | 1 | Electrical over stress. Over current. Thermal heating. | Choosing components with enough FIT rate to fulfill the product life requirements. Choosing of components with higher ratings (current/voltage). | 1 | 1 | Functional Testing. Thermal and Relative Humidity Testing. Condensed Humidity Testing. EFT Testing. Vibration Testing. ATM Testing. MVAr Testing. Pre-Cosure Testing. EOL Testing. | None. | 5 | 5 | [11 empty] | 10505
SV104-10506 |  |  |  | Capacitor fails-short. | Negative side of differential signal will be grounded. Lower IGBTs of both modules will always remain ON. | Affected MVAr will be bypassed by using CLB. | System will keep working normally with reduced injection capability. | 3 | De-gradation of components. Thermal stress. | Corresponding IGTBs will switch to off state when both the PWMs are high. Here two possibilities arise: In case of low line current, there is possibility that DC link is charged up to threshold through diode charging and DC link overvoltage may occur. In case of high line current, other H-bridge will be overloaded and there is possibility of over temperature indication. | 2 | 6 | Functional Testing. Thermal and Relative Humidity Testing. Condensed Humidity Testing. EFT Testing. Vibration Testing. ATM Testing. MVAr Testing. Pre-Cosure Testing. EOL Testing. | Gate Fault. | 1 | 6 | [11 empty] | 10506
SV104-10507 | RS - 422/485 receiver IC U15 input filter resistors. | (R32,R34) | To filter and reduce noise of gate reset signal. | One of the resistors fails-open. | Corresponding input of receiver IC will be floating. Output of receiver IC will be constantly high. Gate cannot be reset. | No immediate effect until gate fault occurs. Device can operate in both injection and monitoring mode until fault occurs. | System will keep working normally until gate fault condition occurs. | 2 | Electrical over stress. Over current. Thermal heating. | In case of gate fault, iiSC will not be able to reset the gate driver IC and Gate driver IC will stuck and corresponding IGBTs will switch to off state until next power cycle. In case of low line current, there is possibility that DC link is charged up to threshold through diode charging and DC link overvoltage may occur. In case of high line current, other H-bridge will be overloaded and there is possibility of over temperature indication. Choosing components with enough FIT rate to fulfill the product life requirements. Choosing of components with higher ratings (current/voltage). | 1 | 2 | Functional Testing. Thermal and Relative Humidity Testing. Condensed Humidity Testing. EFT Testing. Vibration Testing. ATM Testing. MVAr Testing. Pre-Cosure Testing. EOL Testing. | Gate Fault/ Over Temperature/ DC Link Over Voltage. | 1 | 2 | [11 empty] | 10507
SV104-10508 |  |  |  | One of the resistors fails-short. | Filtration of signal will be reduced. | No immediate effect. | System will keep working normally. | 1 | Over voltage. | Choosing components with enough FIT rate to fulfill the product life requirements. Choosing of components with higher ratings (current/voltage). | 1 | 1 | Functional Testing. Thermal and Relative Humidity Testing. Condensed Humidity Testing. EFT Testing. Vibration Testing. ATM Testing. MVAr Testing. Pre-Cosure Testing. EOL Testing. | None. | 5 | 5 | [11 empty] | 10508
SV104-10509 | RS - 422/485 receiver IC U13 input positive side filter capacitor. | (C42) | To filter and reduce noise of gate reset signal. | Capacitors fails-open. | Filtration of signal will be reduced. | No immediate effect. | System will keep working normally. | 1 | Electrical over stress. Over current. Thermal heating. | Choosing components with enough FIT rate to fulfill the product life requirements. Choosing of components with higher ratings (current/voltage). | 1 | 1 | Functional Testing. Thermal and Relative Humidity Testing. Condensed Humidity Testing. EFT Testing. Vibration Testing. ATM Testing. MVAr Testing. Pre-Cosure Testing. EOL Testing. | None. | 5 | 5 | [11 empty] | 10509
SV104-10510 |  |  |  | Capacitor fails-short. | Positive side of differential signal will be grounded. | No immediate effect. | System will keep working normally. | 1 | Over voltage. | Choosing components with enough FIT rate to fulfill the product life requirements. Choosing of components with higher ratings (current/voltage). | 1 | 1 | Functional Testing. Thermal and Relative Humidity Testing. Condensed Humidity Testing. EFT Testing. Vibration Testing. ATM Testing. MVAr Testing. Pre-Cosure Testing. EOL Testing. | None. | 5 | 5 | [11 empty] | 10510
SV104-10511 | RS - 422/485 receiver IC U13 input negative side filter capacitor. | (C39) | To filter and reduce noise of gate reset signal. | Capacitors fails-open. | Filtration of signal will be reduced. | No immediate effect. | System will keep working normally. | 1 | Electrical over stress. Over current. Thermal heating. | Choosing components with enough FIT rate to fulfill the product life requirements. Choosing of components with higher ratings (current/voltage). | 1 | 1 | Functional Testing. Thermal and Relative Humidity Testing. Condensed Humidity Testing. EFT Testing. Vibration Testing. ATM Testing. MVAr Testing. Pre-Cosure Testing. EOL Testing. | None. | 5 | 5 | [11 empty] | 10511
SV104-10512 |  |  |  | Capacitor fails-short. | Negative side of differential signal will be grounded. Gate reset signal will always be high. | No immediate effect until gate fault occurs. Device can operate in both injection and monitoring mode until fault occurs. | System will keep working normally until gate fault condition occurs. | 2 | Over voltage. | Choosing components with enough FIT rate to fulfill the product life requirements. Choosing of components with higher ratings (current/voltage). In case of gate fault, iiSC will not be able to reset the gate driver IC and Gate driver IC will stuck and corresponding IGBTs will switch to off state until next power cycle. In case of low line current, there is possibility that DC link is charged up to threshold through diode charging and DC link overvoltage may occur. In case of high line current, other H-bridge will be overloaded and there is possibility of over temperature indication. | 1 | 2 | Functional Testing. Thermal and Relative Humidity Testing. Condensed Humidity Testing. EFT Testing. Vibration Testing. ATM Testing. MVAr Testing. Pre-Cosure Testing. EOL Testing. | DC link 1 or 2 Over voltage / Over temperature. | 1 | 2 | [11 empty] | 10512
SV104-10513 | RS-422/485 receiver input side TVS diode. | (D17) | To protect from surge. | Diode fails-open. | In case of surge event PWM may get distorted. | No immediate effect. Device can operate in both injection and monitoring mode until severe surge event. | System will keep working normally. | 2 | Thermal stress. Excessive forward current. | Choosing components with enough FIT rate to fulfill the product life requirements. Choosing of components with higher ratings (current/voltage). | 2 | 4 | Functional Testing. Thermal and Relative Humidity Testing. Condensed Humidity Testing. EFT Testing. Vibration Testing. ATM Testing. MVAr Testing. Pre-Cosure Testing. EOL Testing. | None. | 5 | 20 | [11 empty] | 10513
SV104-10514 |  |  |  | Diode fails-short to ground. | Both PWM, upper and lower, will be permanently high. Shoot through protection will make both PWM low and corresponding IGBTs will be OFF. | Affected MVAr will be bypassed by using CLB as long as the issue persist. | System will keep working normally with reduced injection capability. | 3 | High reverse voltage. | In case of low line current, there is possibility that DC link is charged up to threshold through diode charging and DC link overvoltage may occur. In case of high line current, other H-bridge will be overloaded and there is possibility of over temperature indication. Choosing components with enough FIT rate to fulfill the product life requirements. Choosing of components with higher ratings (current/voltage). | 2 | 6 | Functional Testing. Thermal and Relative Humidity Testing. Condensed Humidity Testing. EFT Testing. Vibration Testing. ATM Testing. MVAr Testing. Pre-Cosure Testing. EOL Testing. | DC link 1 or 2 Over voltage / Over temperature. | 1 | 6 | [11 empty] | 10514
SV104-10515 |  |  |  | Diode fails-short to Vcc. | Both PWM, upper and lower, will be permanently high. Shoot through protection will make both PWM low and corresponding IGBTs will be OFF. | Affected MVAr will be bypassed by using CLB as long as the issue persist. | System will keep working normally with reduced injection capability. | 3 | High reverse voltage. | In case of low line current, there is possibility that DC link is charged up to threshold through diode charging and DC link overvoltage may occur. In case of high line current, other H-bridge will be overloaded and there is possibility of over temperature indication. Choosing components with enough FIT rate to fulfill the product life requirements. Choosing of components with higher ratings (current/voltage). | 2 | 6 | Functional Testing. Thermal and Relative Humidity Testing. Condensed Humidity Testing. EFT Testing. Vibration Testing. ATM Testing. MVAr Testing. Pre-Cosure Testing. EOL Testing. | DC link 1 or 2 Over voltage / Over temperature. | 1 | 6 | [11 empty] | 10515
SV104-1535 | RS-422/485 receiver input side TVS diode. | (D20) | To protect from surge. | Diode fails-open. | In case of surge event Gate reset and ADC enable signals may get distorted. | No immediate effect. Device can operate in both injection and monitoring mode until severe surge event. | System will keep working normally. | 2 | Thermal stress. Excessive forward current. | Choosing components with enough FIT rate to fulfill the product life requirements. Choosing of components with higher ratings (current/voltage). | 2 | 4 | Functional Testing. Thermal and Relative Humidity Testing. Condensed Humidity Testing. EFT Testing. Vibration Testing. ATM Testing. MVAr Testing. Pre-Cosure Testing. EOL Testing. | None. | 5 | 20 | [11 empty] | -1535
SV104-1536 |  |  |  | Diode fails-short to ground. | Both ADC enable and gate reset signals will be high. Gate cannot be reset. ADC will be disabled permanently. ADC output will be permanently low. -86°C will be read by firmware. | No immediate effect until gate fault occurs. Device can operate in both injection and monitoring mode until fault occurs. | System will keep working normally until gate fault condition occurs. | 2 | Over voltage. | Choosing components with enough FIT rate to fulfill the product life requirements. Choosing of components with higher ratings (current/voltage). In case of gate fault, iiSC will not be able to reset the gate driver IC and Gate driver IC will stuck and corresponding IGBTs will switch to off state until next power cycle. In case of low line current, there is possibility that DC link is charged up to threshold through diode charging and DC link overvoltage may occur. In case of high line current, other H-bridge will be overloaded and there is possibility of over temperature indication. | 2 | 4 | Functional Testing. Thermal and Relative Humidity Testing. Condensed Humidity Testing. EFT Testing. Vibration Testing. ATM Testing. MVAr Testing. Pre-Cosure Testing. EOL Testing. | IGBT temperature will be -86°C. | 1 | 4 | [11 empty] | -1536
SV104-9795 |  |  |  | Diode fails-short to Vcc. | Both ADC enable and gate reset signals will be high. Gate cannot be reset. ADC will be disabled permanently. ADC output will be permanently low. -86°C will be read by firmware. | No immediate effect until gate fault occurs. Device can operate in both injection and monitoring mode until fault occurs. | System will keep working normally until gate fault condition occurs. | 2 | Over voltage. | Choosing components with enough FIT rate to fulfill the product life requirements. Choosing of components with higher ratings (current/voltage). In case of gate fault, iiSC will not be able to reset the gate driver IC and Gate driver IC will stuck and corresponding IGBTs will switch to off state until next power cycle. In case of low line current, there is possibility that DC link is charged up to threshold through diode charging and DC link overvoltage may occur. In case of high line current, other H-bridge will be overloaded and there is possibility of over temperature indication. | 2 | 4 | Functional Testing. Thermal and Relative Humidity Testing. Condensed Humidity Testing. EFT Testing. Vibration Testing. ATM Testing. MVAr Testing. Pre-Cosure Testing. EOL Testing. | IGBT temperature will be -86°C. | 1 | 4 | [11 empty] | -9795
SV104-10556 | RS-422/485 U9 enable resistor. | (R199) | To limit the current through enable pin. | Resistor fails-open. | Upper PWM receiver IC will be disabled. IGBT gate driver will not be able to drive the upper IGBTs. Output of gate driver IC will be floating. | Affected MVAr will be bypassed by using CLB. | System will keep working normally with reduced injection capability. | 3 | De-gradation of components. Thermal stress. | Choosing components with enough FIT rate to fulfill the product life requirements. Choosing of components with higher ratings (current/voltage). When receiver IC output will be low, upper IGBTs of both modules will be OFF. When output of IC is high, upper IGBTs will be ON and when both PWM are high corresponding IGBTs will switch to off state due to shoot-through protection. Following two cases arise -In case of low line current, there is possibility that DC link is charged up to threshold through diode charging and DC link overvoltage may occur. -In case of high line current, other H-bridge will be overloaded and there is possibility of over temperature indication. | 1 | 3 | Functional Testing. Thermal and Relative Humidity Testing. Condensed Humidity Testing. EFT Testing. Vibration Testing. ATM Testing. MVAr Testing. Pre-Cosure Testing. EOL Testing. | DC link 1 or 2 Over Voltage / Over Temperature. | 1 | 3 | [11 empty] | 10556
SV104-10557 |  |  |  | Resistor fails-short. | U9 IC will remain enabled. | No immediate effect. Device can operate in both injection and monitoring mode. | System will keep working normally. | 1 | Over voltage. | Choosing components with enough FIT rate to fulfill the product life requirements. Choosing of components with higher ratings (current/voltage). | 1 | 1 | Functional Testing. Thermal and Relative Humidity Testing. Condensed Humidity Testing. EFT Testing. Vibration Testing. ATM Testing. MVAr Testing. Pre-Cosure Testing. EOL Testing. | None. | 5 | 5 | [11 empty] | 10557
SV104-10558 | RS-422/485 U13 enable resistor. | (R201) | To limit the current through enable pin. | Resistor fails-open. | Lower PWM receiver IC will be disabled. IGBT gate driver will not be able to drive the lower IGBTs. Output of gate driver IC will be floating. | Affected MVAr will be bypassed by using CLB. | System will keep working normally with reduced injection capability. | 3 | De-gradation of components. Thermal stress. | Choosing components with enough FIT rate to fulfill the product life requirements. Choosing of components with higher ratings (current/voltage). When receiver IC output will be low, lower IGBTs of both modules will be OFF. When output of IC is high, lower IGBTs will be ON and when both PWM are high corresponding IGBTs will switch to off state due to shoot-through protection. Following two cases arise -In case of low line current, there is possibility that DC link is charged up to threshold through diode charging and DC link overvoltage may occur. -In case of high line current, other H-bridge will be overloaded and there is possibility of over temperature indication. | 1 | 3 | Functional Testing. Thermal and Relative Humidity Testing. Condensed Humidity Testing. EFT Testing. Vibration Testing. ATM Testing. MVAr Testing. Pre-Cosure Testing. EOL Testing. | DC link 1 or 2 Over Voltage / Over Temperature. | 1 | 3 | [11 empty] | 10558
SV104-10559 |  |  |  | Resistor fails-short. | U13 IC will remain enabled. | No immediate effect. Device can operate in both injection and monitoring mode. | System will keep working normally. | 1 | Over voltage. | Choosing components with enough FIT rate to fulfill the product life requirements. Choosing of components with higher ratings (current/voltage). | 1 | 1 | Functional Testing. Thermal and Relative Humidity Testing. Condensed Humidity Testing. EFT Testing. Vibration Testing. ATM Testing. MVAr Testing. Pre-Cosure Testing. EOL Testing. | None. | 5 | 5 | [11 empty] | 10559
SV104-10560 | RS-422/485 U15 enable resistor. | (R203) | To limit the current through enable pin. | Resistor fails-open. | Gate reset receiver IC will be disabled. Output of IC will be floating. Pull up resistor will keep gate reset signal at high state. Gate driver IC cannot be reset. | No immediate effect until gate fault occurs. Device can operate in both injection and monitoring mode until fault occurs. | System will keep working normally until gate fault condition occurs. | 2 | Over voltage. | Choosing components with enough FIT rate to fulfill the product life requirements. Choosing of components with higher ratings (current/voltage). In case of gate fault, iiSC will not be able to reset the gate driver IC and Gate driver IC will stuck and corresponding IGBTs will switch to off state until next power cycle. In case of low line current, there is possibility that DC link is charged up to threshold through diode charging and DC link overvoltage may occur. In case of high line current, other H-bridge will be overloaded and there is possibility of over temperature indication. | 1 | 3 | Functional Testing. Thermal and Relative Humidity Testing. Condensed Humidity Testing. EFT Testing. Vibration Testing. ATM Testing. MVAr Testing. Pre-Cosure Testing. EOL Testing. | DC link 1 or 2 Over Voltage / Over Temperature. | 1 | 3 | [11 empty] | 10560
SV104-10561 |  |  |  | Resistor fails-short. | U15 IC will remain enabled. | No immediate effect. Device can operate in both injection and monitoring mode. | System will keep working normally. | 1 | Over voltage. | Choosing components with enough FIT rate to fulfill the product life requirements. Choosing of components with higher ratings (current/voltage). | 1 | 1 | Functional Testing. Thermal and Relative Humidity Testing. Condensed Humidity Testing. EFT Testing. Vibration Testing. ATM Testing. MVAr Testing. Pre-Cosure Testing. EOL Testing. | None. | 5 | 5 | [11 empty] | 10561
SV104-10518 | RS-422/485 U9 terminating resistor. | (R3) | To avoid reflections in communication. | Resistor fails-open. | No effect as we are driving the driver at iiSC board at very low frequency. | Device will keep working normally. | System will keep working normally. | 1 | Electrical over stress. Over current. Thermal heating. | Choosing components with enough FIT rate to fulfill the product life requirements. Choosing of components with higher ratings (current/voltage). | 1 | 1 | Functional Testing. Thermal and Relative Humidity Testing. Condensed Humidity Testing. EFT Testing. Vibration Testing. ATM Testing. MVAr Testing. Pre-Cosure Testing. EOL Testing. | None. | 5 | 5 | [11 empty] | 10518
SV104-10519 |  |  |  | Resistor fails-short. | Both the inputs of upper PWM receiver IC will be shorted. Output of IC will be constantly high. Upper IGBTs will be constantly ON. | Affected MVAr will be bypassed by using CLB as long as the issue persist. | System will keep working normally with reduced injection capability. | 3 | Electrical over stress. Over current. Thermal heating. | Corresponding IGTBs will switch to off state when both the PWMs are high. Here two possibilities arise: In case of low line current, there is possibility that DC link is charged up to threshold through diode charging and DC link overvoltage may occur. In case of high line current, other H-bridge will be overloaded and there is possibility of over temperature indication. | 1 | 3 | Functional Testing. Thermal and Relative Humidity Testing. Condensed Humidity Testing. EFT Testing. Vibration Testing. ATM Testing. MVAr Testing. Pre-Cosure Testing. EOL Testing. | DC link 1 or 2 Over Voltage / Over Temperature. | 1 | 3 | [11 empty] | 10519
SV104-10520 | RS-422/485 U13 terminating resistor. | (R20) | To avoid reflections in communication. | Resistor fails-open. | No effect as we are driving the driver at iiSC board at very low frequency. | Device will keep working normally. | System will keep working normally. | 1 | Electrical over stress. Over current. Thermal heating. | Choosing components with enough FIT rate to fulfill the product life requirements. Choosing of components with higher ratings (current/voltage). | 1 | 1 | Functional Testing. Thermal and Relative Humidity Testing. Condensed Humidity Testing. EFT Testing. Vibration Testing. ATM Testing. MVAr Testing. Pre-Cosure Testing. EOL Testing. | None. | 5 | 5 | [11 empty] | 10520
SV104-10521 |  |  |  | Resistor fails-short. | Both the inputs of upper PWM receiver IC will be shorted. Output of IC will be constantly high. Lower IGBTs will be constantly ON. | Affected MVAr will be bypassed by using CLB as long as the issue persist. | System will keep working normally with reduced injection capability. | 3 | Electrical over stress. Over current. Thermal heating. | Corresponding IGTBs will switch to off state when both the PWMs are high. Here two possibilities arise: In case of low line current, there is possibility that DC link is charged up to threshold through diode charging and DC link overvoltage may occur. In case of high line current, other H-bridge will be overloaded and there is possibility of over temperature indication. | 1 | 3 | Functional Testing. Thermal and Relative Humidity Testing. Condensed Humidity Testing. EFT Testing. Vibration Testing. ATM Testing. MVAr Testing. Pre-Cosure Testing. EOL Testing. | DC link 1 or 2 Over Voltage / Over Temperature. | 1 | 3 | [11 empty] | 10521
SV104-9796 | RS-422/485 U15 terminating resistors. | (R33) | To avoid reflections in communication. | Resistor fails-open. | No effect as we are driving the driver at iiSC board at very low frequency. | Device will keep working normally. | System will keep working normally. | 1 | Electrical over stress. Over current. Thermal heating. | Choosing components with enough FIT rate to fulfill the product life requirements. Choosing of components with higher ratings (current/voltage). | 1 | 1 | Functional Testing. Thermal and Relative Humidity Testing. Condensed Humidity Testing. EFT Testing. Vibration Testing. ATM Testing. MVAr Testing. Pre-Cosure Testing. EOL Testing. | None. | 5 | 5 | [11 empty] | -9796 | 9796
SV104-9797 |  |  |  | Resistor fails-short. | Both the inputs of upper PWM receiver IC will be shorted. Output of IC will be constantly high. Gate driver cannot be reset. | Affected MVAr will be bypassed by using CLB as long as the issue persist. | System will keep working normally with reduced injection capability. | 3 | Electrical over stress. Over current. Thermal heating. | Choosing components with enough FIT rate to fulfill the product life requirements. Choosing of components with higher ratings (current/voltage). In case of gate fault, iiSC will not be able to reset the gate driver IC and Gate driver IC will stuck and corresponding IGBTs will switch to off state until next power cycle. In case of low line current, there is possibility that DC link is charged up to threshold through diode charging and DC link overvoltage may occur. In case of high line current, other H-bridge will be overloaded and there is possibility of over temperature indication. | 1 | 3 | Functional Testing. Thermal and Relative Humidity Testing. Condensed Humidity Testing. EFT Testing. Vibration Testing. ATM Testing. MVAr Testing. Pre-Cosure Testing. EOL Testing. | DC link 1 or 2 Over Voltage / Over Temperature. | 1 | 3 | [11 empty] | -9797 | 9797
SV104-9802 | RS - 422/485 receiver IC . | (U18) | To receive RS - 485/422 ADC_EN signal receiver IC. | IC fails in such a way that channel's output is constantly high. | ADC_EN line will be constantly pulled HIGH which will keep the ADC on iiGD disabled. iiGD board will not be able to carry out SPI communication properly. 150°C will be read by firmware which will trigger over temperature fault. | Affected MVAr will be bypassed by using CLB as long as the issue persist. Device will keep working normally with reduced injection capability. | System will keep working normally with reduced injection capability. | 3 | Degradation of components. Bad batch of components. | Device will stay in monitoring mode. Choosing components with enough FIT rate to fulfil the product life requirements. | 1 | 3 | Functional Testing. Thermal and Relative Humidity Testing. Condensed Humidity Testing. EFT Testing. Vibration Testing. ATM Testing. MVAr Testing. Pre-Cosure Testing. EOL Testing. | Over Temperature. | 2 | 6 | [11 empty] | -9802 | 9802
SV104-9803 |  |  |  | IC fails in such a way that channel's output is constantly high. | ADC_EN line will be constantly pulled LOW which will keep the ADC on iiGD enabled. ADC on iiGD will keep working normally and will give accurate values. | Device will keep working normally. | System will keep working normally. | 1 | Degradation of components. Bad batch of components. | Device will stay in monitoring mode. Choosing components with enough FIT rate to fulfil the product life requirements. | 1 | 1 | Functional Testing. Thermal and Relative Humidity Testing. Condensed Humidity Testing. EFT Testing. Vibration Testing. ATM Testing. MVAr Testing. Pre-Cosure Testing. EOL Testing. | None. | 5 | 5 | [11 empty] | -9803 | 9803
SV104-16656 |  |  |  | IC fails in such a way that channel's output is constantly high. | iiGD board will not be able to enable ADC IC. Incorrect Temperature values will be read by firmware which may trigger over temperature fault. | Affected MVAr will be bypassed by using CLB as long as the issue persist. Device will keep working normally with reduced injection capability. | System will keep working normally with reduced injection capability. | 3 | Degradation of components. Bad/refurbished/ counterfeit parts can cause this issue. | Improving the component procuring process. Choosing components with enough FIT rate to fulfil the product life requirements. | 2 | 6 | Functional Testing. Thermal and Relative Humidity Testing. Condensed Humidity Testing. EFT Testing. Vibration Testing. ATM Testing. MVAr Testing. Pre-Cosure Testing. EOL Testing. | Over Temperature. | 2 | 12 | [11 empty] | 16656
SV104-10522 | RS- 422/485 receiver U18 input filter resistors. | (R67,R69) | To filter and reduce noise. | One of the resistors fails-open. | ADC supply will be off permanently. ADC will be disabled permanently. ADC output will be permanently high due to pull up resistor. 150°C will be read by firmware. | Affected MVAr will be bypassed using CLB as long as the issue persists. | System will keep working normally with reduced injection capability. | 3 | De-gradation of components. Thermal stress. | Affected MVAr will be bypassed using CLB. Choosing components with enough FIT rate to fulfill the product life requirements. Choosing of components with higher ratings (current/voltage). | 1 | 3 | Functional Testing. Thermal and Relative Humidity Testing. Condensed Humidity Testing. EFT Testing. Vibration Testing. ATM Testing. MVAr Testing. Pre-Cosure Testing. EOL Testing. | Over Temperature. | 3 | 9 | [11 empty] | 10522
SV104-10523 |  |  |  | One of the resistors fails-short. | Filtration will be reduced | No immediate effect. Device will keep working normally. | System will keep working normally. | 1 | De-gradation of components. Thermal stress. | Choosing components with enough FIT rate to fulfill the product life requirements. Choosing of components with higher ratings (current/voltage). | 1 | 1 | Functional Testing. Thermal and Relative Humidity Testing. Condensed Humidity Testing. EFT Testing. Vibration Testing. ATM Testing. MVAr Testing. Pre-Cosure Testing. EOL Testing. | None. | 5 | 5 | [11 empty] | 10523
SV104-10524 | RS- 422/485 receiver U18 input positive side filter capacitor. | (C58) | To filter and reduce noise. | Capacitor fails-open. | Filtration will be reduced | No immediate effect. Device will keep working normally. | System will keep working normally. | 1 | De-gradation of components. Thermal stress. | Choosing components with enough FIT rate to fulfill the product life requirements. Choosing of components with higher ratings (current/voltage). | 1 | 1 | Functional Testing. Thermal and Relative Humidity Testing. Condensed Humidity Testing. EFT Testing. Vibration Testing. ATM Testing. MVAr Testing. Pre-Cosure Testing. EOL Testing. | None. | 5 | 5 | [11 empty] | 10524
SV104-10525 |  |  |  | Capacitor fails-short. | Filtration will be reduced | No immediate effect. Device will keep working normally. | System will keep working normally. | 1 | De-gradation of components. Thermal stress. | Choosing components with enough FIT rate to fulfill the product life requirements. Choosing of components with higher ratings (current/voltage). | 1 | 1 | Functional Testing. Thermal and Relative Humidity Testing. Condensed Humidity Testing. EFT Testing. Vibration Testing. ATM Testing. MVAr Testing. Pre-Cosure Testing. EOL Testing. | None. | 5 | 5 | [11 empty] | 10525
SV104-9804 | RS- 422/485 receiver U18 input negative side filter capacitor. | (C57) | To filter and reduce noise. | Capacitor fails-open. | Filtration will be reduced | No immediate effect. Device will keep working normally. | System will keep working normally. | 1 | De-gradation of components. Thermal stress. | Choosing components with enough FIT rate to fulfill the product life requirements. Choosing of components with higher ratings (current/voltage). | 1 | 1 | Functional Testing. Thermal and Relative Humidity Testing. Condensed Humidity Testing. EFT Testing. Vibration Testing. ATM Testing. MVAr Testing. Pre-Cosure Testing. EOL Testing. | None. | 5 | 5 | [11 empty] | -9804 | 9804
SV104-9805 |  |  |  | Capacitor fails-short. | Output of IC will be constant high. ADC will be disabled permanently. ADC output will be permanently high due to pull up resistor. 150°C will be read by firmware. | Affected MVAr will be bypassed using CLB as long as the issue persists. | System will keep working normally with reduced injection capability. | 3 | De-gradation of components. Thermal stress. | Affected MVAr will be bypassed using CLB. Choosing components with enough FIT rate to fulfill the product life requirements. Choosing of components with higher ratings (current/voltage). | 1 | 3 | Functional Testing. Thermal and Relative Humidity Testing. Condensed Humidity Testing. EFT Testing. Vibration Testing. ATM Testing. MVAr Testing. Pre-Cosure Testing. EOL Testing. | Over Temperature. | 3 | 9 | [11 empty] | -9805 | 9805
SV104 - 5998 | RS-422/485 U18 enable resistors. | (R207) | To limit the current through enable pin. | Resistor fails-open. | RS-422 receiver will be disabled. Output of IC will be floating but pull down resistor will make ADC permanently enabled. | No immediate effect. Device can operate in both injection and monitoring mode. | System will keep working normally. | 1 | Electrical over stress. Over current. Thermal heating. | Choosing components with enough FIT rate to fulfill the product life requirements. Choosing of components with higher ratings (current/voltage). | 1 | 1 | Functional Testing. Thermal and Relative Humidity Testing. Condensed Humidity Testing. EFT Testing. Vibration Testing. ATM Testing. MVAr Testing. Pre-Cosure Testing. EOL Testing. | None. | 5 | 5 | [11 empty] | 5998 | 5998
SV104 - 5999 |  |  |  | Resistor fails-short. | IC will be enabled. | No immediate effect. Device can operate in both injection and monitoring mode. | System will keep working normally. | 1 | Over voltage. | Choosing components with enough FIT rate to fulfill the product life requirements. Choosing of components with higher ratings (current/voltage). | 1 | 1 | Functional Testing. Thermal and Relative Humidity Testing. Condensed Humidity Testing. EFT Testing. Vibration Testing. ATM Testing. MVAr Testing. Pre-Cosure Testing. EOL Testing. | None. | 5 | 5 | [11 empty] | 5999 | 5999
SV104-9806 | RS-422/485 U18 terminating resistor. | (R68) | To avoid reflections in communication. | Resistor fails-open. | No effect as we are driving the driver at iiSC board at very low frequency. | Device will keep working normally. | System will keep working normally. | 1 | Electrical over stress. Over current. Thermal heating. | Choosing components with enough FIT rate to fulfill the product life requirements. Choosing of components with higher ratings (current/voltage). | 1 | 1 | Functional Testing. Thermal and Relative Humidity Testing. Condensed Humidity Testing. EFT Testing. Vibration Testing. ATM Testing. MVAr Testing. Pre-Cosure Testing. EOL Testing. | None. | 5 | 5 | [11 empty] | -9806 | 9806
SV104-9807 |  |  |  | Resistor fails-short. | Both the inputs of IC will be shorted. IC output will be permanently high. ADC will be disabled permanently. ADC output will be permanently high due to pull up resistor. 150°C will be read by firmware. | Affected MVAr will be bypassed using CLB as long as the issue persists. | System will keep working normally with reduced injection capability. | 3 | Electrical over stress. Over current. Thermal heating. | Affected MVAr will be bypassed using CLB . Choosing components with enough FIT rate to fulfill the product life requirements. Choosing of components with higher ratings (current/voltage). | 1 | 3 | Functional Testing. Thermal and Relative Humidity Testing. Condensed Humidity Testing. EFT Testing. Vibration Testing. ATM Testing. MVAr Testing. Pre-Cosure Testing. EOL Testing. | Over Temperature. | 2 | 6 | [11 empty] | -9807 | 9807
SV104-1543 | RS485 receiver U9 positive input biasing pull down resistor on pin A. | (R5) | To pull the input A of IC to ground for fail safe state. | Resistor fails-open. | Fail safe state will be compromised. | No immediate effect. Device will keep working normally until detection of fault. | System will keep working normally. | 1 | Electrical over stress. Over current. Thermal heating. | Choosing components with enough FIT rate to fulfill the product life requirements. Choosing of components with higher ratings (current/voltage). | 1 | 3 | Functional Testing. Thermal and Relative Humidity Testing. Condensed Humidity Testing. EFT Testing. Vibration Testing. ATM Testing. MVAr Testing. Pre-Cosure Testing. EOL Testing. | None. | 5 | 15 | [11 empty] | -1543 | 1543
SV104-1544 |  |  |  | Resistor fails-short. | Positive side input of IC will be grounded permanently. Driver IC at the iiSC board will be damaged. Output of receiver IC will be low. Upper IGBTs will be OFF permanently. | Affected MVAr will be bypassed by using CLB as long as the issue persist. | System will keep working normally with reduced injection capability. | 3 | Over voltage. | Choosing components with enough FIT rate to fulfill the product life requirements. Choosing of components with higher ratings (current/voltage). In case of low line current, there is possibility that DC link is charged up to threshold through diode charging and DC link overvoltage may occur. In case of high line current, other H-bridge will be overloaded and there is possibility of over temperature indication. | 1 | 3 | Functional Testing. Thermal and Relative Humidity Testing. Condensed Humidity Testing. EFT Testing. Vibration Testing. ATM Testing. MVAr Testing. Pre-Cosure Testing. EOL Testing. | DC link 1 or 2 Over Voltage / Over Temperature. | 2 | 6 | [11 empty] | -1544 | 1544
SV104-1545 | RS485 receiver U9 negative input biasing pull up resistor on pin B. | (R39) | To pull up the input B of IC for fail safe state. | Resistor fails-open. | Fail safe state will be compromised. | No immediate effect. Device will keep working normally. | System will keep working normally. | 2 | Electrical over stress. Over current. Thermal heating. | Choosing components with enough FIT rate to fulfill the product life requirements. Choosing of components with higher ratings (current/voltage). | 1 | 3 | Functional Testing. Thermal and Relative Humidity Testing. Condensed Humidity Testing. EFT Testing. Vibration Testing. ATM Testing. MVAr Testing. Pre-Cosure Testing. EOL Testing. | None. | 5 | 15 | [11 empty] | -1545 | 1545
SV104-1546 |  |  |  | Resistor fails-short. | Negative side input of IC will be pulled up permanently. Driver IC at the iiSC board will be damaged. Output of receiver IC will be low. Upper IGBTs will be OFF permanently. | Affected MVAr will be bypassed by using CLB as long as the issue persist. | System will keep working normally with reduced injection capability. | 3 | Over voltage. | Choosing components with enough FIT rate to fulfill the product life requirements. Choosing of components with higher ratings (current/voltage). In case of low line current, there is possibility that DC link is charged up to threshold through diode charging and DC link overvoltage may occur. In case of high line current, other H-bridge will be overloaded and there is possibility of over temperature indication. | 1 | 3 | Functional Testing. Thermal and Relative Humidity Testing. Condensed Humidity Testing. EFT Testing. Vibration Testing. ATM Testing. MVAr Testing. Pre-Cosure Testing. EOL Testing. | DC link 1 or 2 Over Voltage / Over Temperature. | 2 | 6 | [11 empty] | -1546 | 1546
SV104-1547 | RS485 receiver U13 positive input biasing pull down resistor on pin A. | (R94) | To pull the input A of IC to ground for fail safe state. | Resistor fails-open. | Fail safe state will be compromised. | No immediate effect. Device will keep working normally until detection of fault. | System will keep working normally. | 1 | Electrical over stress. Over current. Thermal heating. | Choosing components with enough FIT rate to fulfill the product life requirements. Choosing of components with higher ratings (current/voltage). | 1 | 3 | Functional Testing. Thermal and Relative Humidity Testing. Condensed Humidity Testing. EFT Testing. Vibration Testing. ATM Testing. MVAr Testing. Pre-Cosure Testing. EOL Testing. | None. | 5 | 15 | [11 empty] | -1547 | 1547
SV104-1548 |  |  |  | Resistor fails-short. | Positive side input of IC will be grounded permanently. Driver IC at the iiSC board will be damaged. Output of receiver IC will be low. Lower IGBTs will be OFF permanently. | Affected MVAr will be bypassed by using CLB as long as the issue persist. | System will keep working normally with reduced injection capability. | 3 | Over voltage. | Choosing components with enough FIT rate to fulfill the product life requirements. Choosing of components with higher ratings (current/voltage). In case of low line current, there is possibility that DC link is charged up to threshold through diode charging and DC link overvoltage may occur. In case of high line current, other H-bridge will be overloaded and there is possibility of over temperature indication. | 1 | 3 | Functional Testing. Thermal and Relative Humidity Testing. Condensed Humidity Testing. EFT Testing. Vibration Testing. ATM Testing. MVAr Testing. Pre-Cosure Testing. EOL Testing. | DC link 1 or 2 Over Voltage / Over Temperature. | 2 | 6 | [11 empty] | -1548 | 1548
SV104 - 6000 | RS485 receiver U13 negative input biasing pull up resistor on pin B. | (R95) | To pull up the input B of IC for fail safe state. | Resistor fails-open. | Fail safe state will be compromised. | No immediate effect. Device will keep working normally. | System will keep working normally. | 2 | Electrical over stress. Over current. Thermal heating. | Choosing components with enough FIT rate to fulfill the product life requirements. Choosing of components with higher ratings (current/voltage). | 1 | 3 | Functional Testing. Thermal and Relative Humidity Testing. Condensed Humidity Testing. EFT Testing. Vibration Testing. ATM Testing. MVAr Testing. Pre-Cosure Testing. EOL Testing. | None. | 5 | 15 | [11 empty] | 6000 | 6000
SV104 - 6001 |  |  |  | Resistor fails-short. | Negative side input of IC will be pulled up permanently. Driver IC at the iiSC board will be damaged. Output of receiver IC will be low. Lower IGBTs will be OFF permanently. | Affected MVAr will be bypassed by using CLB as long as the issue persist. | System will keep working normally with reduced injection capability. | 3 | Over voltage. | Choosing components with enough FIT rate to fulfill the product life requirements. Choosing of components with higher ratings (current/voltage). In case of low line current, there is possibility that DC link is charged up to threshold through diode charging and DC link overvoltage may occur. In case of high line current, other H-bridge will be overloaded and there is possibility of over temperature indication. | 1 | 3 | Functional Testing. Thermal and Relative Humidity Testing. Condensed Humidity Testing. EFT Testing. Vibration Testing. ATM Testing. MVAr Testing. Pre-Cosure Testing. EOL Testing. | DC link 1 or 2 Over Voltage / Over Temperature. | 2 | 6 | [11 empty] | 6001 | 6001
SV104-1551 | RS485 receiver U15 positive input biasing pull down resistor on pin A. | (R96) | To pull up the input A of IC for fail safe state. | Resistor fails-open. | Fail safe state will be compromised. | No immediate effect. Device will keep working normally. | System will keep working normally. | 1 | Electrical over stress. Over current. Thermal heating. | Choosing components with enough FIT rate to fulfill the product life requirements. Choosing of components with higher ratings (current/voltage). | 1 | 3 | Functional Testing. Thermal and Relative Humidity Testing. Condensed Humidity Testing. EFT Testing. Vibration Testing. ATM Testing. MVAr Testing. Pre-Cosure Testing. EOL Testing. | None. | 5 | 15 | [11 empty] | -1551 | 1551
SV104-1552 |  |  |  | Resistor fails-short. | Positive side input of IC will be pulled up. Driver IC at the iiSC board will be damaged. Output of receiver IC will be high. Gate driver IC cannot be reset. | No immediate effect. Device will keep working normally. | System will keep working normally. | 2 | Over voltage. | Choosing components with enough FIT rate to fulfill the product life requirements. Choosing of components with higher ratings (current/voltage). In case of gate fault, iiSC will not be able to reset the gate driver IC and Gate driver IC will stuck and corresponding IGBTs will switch to off state until next power cycle. In case of low line current, there is possibility that DC link is charged up to threshold through diode charging and DC link overvoltage may occur. In case of high line current, other H-bridge will be overloaded and there is possibility of over temperature indication. | 1 | 3 | Functional Testing. Thermal and Relative Humidity Testing. Condensed Humidity Testing. EFT Testing. Vibration Testing. ATM Testing. MVAr Testing. Pre-Cosure Testing. EOL Testing. | DC link 1 or 2 Over Voltage / Over Temperature. | 2 | 6 | [11 empty] | -1552 | 1552
SV104-1553 | RS485 receiver U15 negative input biasing pull up resistor on pin B. | (R97) | To pull down the input B of IC for fail safe state. | Resistor fails-open. | Fail safe state will be compromised. | No immediate effect. Device will keep working normally. | System will keep working normally. | 2 | Electrical over stress. Over current. Thermal heating. | Choosing components with enough FIT rate to fulfill the product life requirements. Choosing of components with higher ratings (current/voltage). | 1 | 3 | Functional Testing. Thermal and Relative Humidity Testing. Condensed Humidity Testing. EFT Testing. Vibration Testing. ATM Testing. MVAr Testing. Pre-Cosure Testing. EOL Testing. | None. | 5 | 15 | [11 empty] | -1553 | 1553
SV104-1554 |  |  |  | Resistor fails-short. | Positive side input of IC will be pulled up. Driver IC at the iiSC board will be damaged. Output of receiver IC will be high. Gate driver IC cannot be reset. | No immediate effect. Device will keep working normally. | System will keep working normally. | 2 | Over voltage. | Choosing components with enough FIT rate to fulfill the product life requirements. Choosing of components with higher ratings (current/voltage). In case of gate fault, iiSC will not be able to reset the gate driver IC and Gate driver IC will stuck and corresponding IGBTs will switch to off state until next power cycle. In case of low line current, there is possibility that DC link is charged up to threshold through diode charging and DC link overvoltage may occur. In case of high line current, other H-bridge will be overloaded and there is possibility of over temperature indication. | 1 | 3 | Functional Testing. Thermal and Relative Humidity Testing. Condensed Humidity Testing. EFT Testing. Vibration Testing. ATM Testing. MVAr Testing. Pre-Cosure Testing. EOL Testing. | DC link 1 or 2 Over Voltage / Over Temperature. | 2 | 6 | [11 empty] | -1554 | 1554
SV104-1555 | RS485 receiver U18 positive input biasing pull down resistor on pin A. | (R101) | To pull up the input A of IC for fail safe state. | Resistor fails-open. | Fail safe state will be compromised. | No immediate effect. Device will keep working normally. | System will keep working normally. | 1 | Electrical over stress. Over current. Thermal heating. | Choosing components with enough FIT rate to fulfill the product life requirements. Choosing of components with higher ratings (current/voltage). | 1 | 3 | Functional Testing. Thermal and Relative Humidity Testing. Condensed Humidity Testing. EFT Testing. Vibration Testing. ATM Testing. MVAr Testing. Pre-Cosure Testing. EOL Testing. | None. | 5 | 15 | [11 empty] | -1555 | 1555
SV104-1556 |  |  |  | Resistor fails-short. | Positive side input of IC will be at high state permanently. Driver IC at the iiSC board will be damaged. Output of receiver IC will be high. ADC will be disabled permanently. ADC output will be permanently high due to pull up resistor. 150°C will be read by firmware. | Affected MVAr will be bypassed using CLB as long as the issue persists. | System will keep working normally with reduced injection capability. | 3 | Over voltage. | Affected MVAr will be bypassed using CLB. Choosing components with enough FIT rate to fulfill the product life requirements. Choosing of components with higher ratings (current/voltage). | 1 | 3 | Functional Testing. Thermal and Relative Humidity Testing. Condensed Humidity Testing. EFT Testing. Vibration Testing. ATM Testing. MVAr Testing. Pre-Cosure Testing. EOL Testing. | Over Temperature. | 2 | 6 | [11 empty] | -1556 | 1556
SV104-1557 | RS485 receiver U18 negative input biasing pull up resistor on pin B. | (R102) | To pull down the input B of IC for fail safe state. | Resistor fails-open. | Fail safe state will be compromised. | No immediate effect. Device will keep working normally. | System will keep working normally. | 2 | Electrical over stress. Over current. Thermal heating. | Choosing components with enough FIT rate to fulfill the product life requirements. Choosing of components with higher ratings (current/voltage). | 1 | 3 | Functional Testing. Thermal and Relative Humidity Testing. Condensed Humidity Testing. EFT Testing. Vibration Testing. ATM Testing. MVAr Testing. Pre-Cosure Testing. EOL Testing. | None. | 5 | 15 | [11 empty] | -1557 | 1557
SV104-1558 |  |  |  | Resistor fails-short. | Positive side input of IC will be at high state permanently. Driver IC at the iiSC board will be damaged. Output of receiver IC will be high. ADC will be disabled permanently. ADC output will be permanently high due to pull up resistor. 150°C will be read by firmware. | Affected MVAr will be bypassed using CLB as long as the issue persists. | System will keep working normally with reduced injection capability. | 3 | Over voltage. | Affected MVAr will be bypassed using CLB. Choosing components with enough FIT rate to fulfill the product life requirements. Choosing of components with higher ratings (current/voltage). | 1 | 3 | Functional Testing. Thermal and Relative Humidity Testing. Condensed Humidity Testing. EFT Testing. Vibration Testing. ATM Testing. MVAr Testing. Pre-Cosure Testing. EOL Testing. | Over Temperature. | 2 | 6 | [11 empty] | -1558 | 1558
SV104-10562 | RS - 422/485 receiver IC . | (U29) | To receive RS - 485/422 SPI_DIN signal and convert them to digital signal. | IC fails in such a way that output is constantly high. | iiGD board will not be able to carry out SPI communication properly. 150°C will be read by firmware which will trigger over temperature fault. | Affected MVAr will be bypassed by using CLB as long as the issue persist. Device will keep working normally with reduced injection capability. | System will keep working normally with reduced injection capability. | 3 | Degradation of components. Bad batch of components. | Device will stay in monitoring mode. Choosing components with enough FIT rate to fulfil the product life requirements. | 1 | 3 | Functional Testing. Thermal and Relative Humidity Testing. Condensed Humidity Testing. EFT Testing. Vibration Testing. ATM Testing. MVAr Testing. Pre-Cosure Testing. EOL Testing. | "iiGD Over Temperature" alarm will be declared or iiSC will read false IGBT temperature. | 2 | 6 | [11 empty] | 10562
SV104-10563 |  |  |  | IC fails in such a way that output is always low. | iiGD board will not be able to carry out SPI communication properly. -86°C will be read by firmware which will trigger over temperature fault. | Device will keep working normally as long as the IGBTs temperatures are in the safe temperature range. | System will keep working normally as the IGBTs temperatures are in the safe temperature range. | 2 | Degradation of components. Bad batch of components. | Device will stay in monitoring mode. Choosing components with enough FIT rate to fulfil the product life requirements. | 1 | 2 | Functional Testing. Thermal and Relative Humidity Testing. Condensed Humidity Testing. EFT Testing. Vibration Testing. ATM Testing. MVAr Testing. Pre-Cosure Testing. EOL Testing. | None. | 5 | 10 | [11 empty] | 10563
SV104-16657 |  |  |  | Intermittent failure - Incorrect Transmission. | iiGD board will not be able to carry out SPI communication properly. Incorrect Temperature values will be read by firmware which may trigger over temperature fault. | Affected MVAr will be bypassed by using CLB as long as the issue persist. Device will keep working normally with reduced injection capability. | System will keep working normally with reduced injection capability. | 3 | Degradation of components. Bad/refurbished/ counterfeit parts can cause this issue. Incorrect harnessing. | Improving the component procuring process. Choosing components with enough FIT rate to fulfil the product life requirements. | 2 | 6 | Functional Testing. Thermal and Relative Humidity Testing. Condensed Humidity Testing. EFT Testing. Vibration Testing. ATM Testing. MVAr Testing. Pre-Cosure Testing. EOL Testing. | "iiGD Over Temperature" alarm will be declared or iiSC will read false IGBT temperature. | 2 | 12 | [11 empty] | 16657
SV104-10564 | RS - 422/485 receiver IC . | (U30) | To receive RS - 485/422 SPI_CLK signal and convert them to digital signal. | IC fails in such a way that output is constantly high. | iiGD board will not be able to carry out SPI communication properly. -86°C will be read by firmware. | No immediate effect. Device will keep working normally. | System will keep working normally | 1 | Degradation of components. Bad batch of components. | Choosing components with enough FIT rate to fulfil the product life requirements. | 1 | 1 | Functional Testing. Thermal and Relative Humidity Testing. Condensed Humidity Testing. EFT Testing. Vibration Testing. ATM Testing. MVAr Testing. Pre-Cosure Testing. EOL Testing. | None. | 5 | 5 | [11 empty] | 10564
SV104-10565 |  |  |  | IC fails in such a way that output is always low. | iiGD board will not be able to carry out SPI communication properly. -86°C will be read by firmware. | No immediate effect. Device will keep working normally. | System will keep working normally | 1 | Degradation of components. Bad batch of components. | Choosing components with enough FIT rate to fulfil the product life requirements. | 1 | 1 | Functional Testing. Thermal and Relative Humidity Testing. Condensed Humidity Testing. EFT Testing. Vibration Testing. ATM Testing. MVAr Testing. Pre-Cosure Testing. EOL Testing. | None. | 5 | 5 | [11 empty] | 10565
SV104-16658 |  |  |  | Intermittent failure - Incorrect Transmission. | iiGD board will not be able to carry out SPI communication properly. -86°C will be read by firmware. | No immediate effect. Device will keep working normally. | System will keep working normally | 1 | Degradation of components. Bad/refurbished/ counterfeit parts can cause this issue. Incorrect harnessing. | Choosing components with enough FIT rate to fulfil the product life requirements. | 1 | 1 | Functional Testing. Thermal and Relative Humidity Testing. Condensed Humidity Testing. EFT Testing. Vibration Testing. ATM Testing. MVAr Testing. Pre-Cosure Testing. EOL Testing. | None. | 5 | 5 | [11 empty] | 16658
SV104-10566 | RS - 422/485 receiver IC . | (U31) | To receive RS - 485/422 SPI_CS signal and convert them to digital signal. | IC fails in such a way that output is constantly high. | iiGD board will not be able to carry out SPI communication iiGD board will not be able to send NTC temperature data to iiSC. ADC will be disabled permanently. 150°C will be read by firmware. | Affected MVAr will be bypassed by using CLB as long as the issue persist. Device will keep working normally with reduced injection capability. | System will keep working normally with reduced injection capability. | 3 | Degradation of components. Bad batch of components. | Device will stay in monitoring mode. Choosing components with enough FIT rate to fulfil the product life requirements. | 1 | 3 | Functional Testing. Thermal and Relative Humidity Testing. Condensed Humidity Testing. EFT Testing. Vibration Testing. ATM Testing. MVAr Testing. Pre-Cosure Testing. EOL Testing. | "iiGD Over Temperature" alarm will be declared or iiSC will read false IGBT temperature. | 2 | 6 | [11 empty] | 10566 | 566
SV104-10567 |  |  |  | IC fails in such a way that output is always low. | CS line will be constantly pulled LOW which will keep the IC SPI enable. No immediate effect. | Device will keep working normally. | System will keep working normally. | 1 | Degradation of components. Bad batch of components. | Device will stay in monitoring mode. Choosing components with enough FIT rate to fulfil the product life requirements. | 1 | 1 | Functional Testing. Thermal and Relative Humidity Testing. Condensed Humidity Testing. EFT Testing. Vibration Testing. ATM Testing. MVAr Testing. Pre-Cosure Testing. EOL Testing. | None. | 5 | 5 | [11 empty] | 10567 | 567
SV104-16659 |  |  |  | Intermittent failure - Incorrect Transmission. | Incorrect Temperature values will be read by firmware which may trigger over temperature fault. | Affected MVAr will be bypassed by using CLB as long as the issue persist. Device will keep working normally with reduced injection capability. | System will keep working normally with reduced injection capability. | 3 | Degradation of components. Bad/refurbished/ counterfeit parts can cause this issue. Incorrect harnessing. | Improving the component procuring process. Choosing components with enough FIT rate to fulfil the product life requirements. | 2 | 6 | Functional Testing. Thermal and Relative Humidity Testing. Condensed Humidity Testing. EFT Testing. Vibration Testing. ATM Testing. MVAr Testing. Pre-Cosure Testing. EOL Testing. | "iiGD Over Temperature" alarm will be declared or iiSC will read false IGBT temperature. | 2 | 12 | [11 empty] | 16659
SV104-10528 | RS - 422/485 receiver IC U29 input filter resistors. | (R70,R73) | To filter and reduce noise of SPI DIN signal. | One of the resistors fails-open. | iiGD board will not be able to carry out SPI communication SPI DIN will be permanently high. iiGD board will not be able to send NTC temperature data to iiSC. ADC output will be permanently high due to pull up resistor. 150°C will be read by firmware. | Affected MVAr will be bypassed using CLB as long as the issue persists. | System will keep working normally with reduced injection capability. | 3 | De-gradation of components. Thermal stress. | Choosing components with enough FIT rate to fulfill the product life requirements. Choosing of components with higher ratings (current/voltage). | 1 | 3 | Functional Testing. Thermal and Relative Humidity Testing. Condensed Humidity Testing. EFT Testing. Vibration Testing. ATM Testing. MVAr Testing. Pre-Cosure Testing. EOL Testing. | Over Temperature. | 2 | 6 | [11 empty] | 10528
SV104-10529 |  |  |  | One of the resistors fails-short. | No immediate effect. SPI DIN will be delivered as it is. | No immediate effect. Device will keep working normally. | System will keep working normally. | 1 | De-gradation of components. Thermal stress. | Choosing components with enough FIT rate to fulfill the product life requirements. Choosing of components with higher ratings (current/voltage). | 1 | 1 | Functional Testing. Thermal and Relative Humidity Testing. Condensed Humidity Testing. EFT Testing. Vibration Testing. ATM Testing. MVAr Testing. Pre-Cosure Testing. EOL Testing. | None. | 5 | 5 | [11 empty] | 10529
SV104-10530 | RS - 422/485 receiver IC U29 input positive side filter capacitor. | (C61) | To filter and reduce noise of SPI DIN signal. | Capacitor fails-open. | No immediate effect. Noise may be added to SPI DIN signal. | No immediate effect. Device will keep working normally. | System will keep working normally. | 1 | De-gradation of components. Thermal stress. | Choosing components with enough FIT rate to fulfill the product life requirements. Choosing of components with higher ratings (current/voltage). | 1 | 1 | Functional Testing. Thermal and Relative Humidity Testing. Condensed Humidity Testing. EFT Testing. Vibration Testing. ATM Testing. MVAr Testing. Pre-Cosure Testing. EOL Testing. | None. | 5 | 5 | [11 empty] | 10530
SV104-10531 |  |  |  | Capacitor fails-short. | No immediate effect. Noise may be added to SPI DIN signal. | No immediate effect. Device will keep working normally. | System will keep working normally. | 1 | De-gradation of components. Thermal stress. | Choosing components with enough FIT rate to fulfill the product life requirements. Choosing of components with higher ratings (current/voltage). | 1 | 1 | Functional Testing. Thermal and Relative Humidity Testing. Condensed Humidity Testing. EFT Testing. Vibration Testing. ATM Testing. MVAr Testing. Pre-Cosure Testing. EOL Testing. | None. | 5 | 5 | [11 empty] | 10531
SV104-10532 | RS - 422/485 receiver IC U29 input negative side filter capacitor. | (C60) | To filter and reduce noise of SPI DIN signal. | Capacitor fails-open. | No immediate effect. Noise may be added to SPI DIN signal. | No immediate effect. Device will keep working normally. | System will keep working normally. | 1 | De-gradation of components. Thermal stress. | Choosing components with enough FIT rate to fulfill the product life requirements. Choosing of components with higher ratings (current/voltage). | 1 | 1 | Functional Testing. Thermal and Relative Humidity Testing. Condensed Humidity Testing. EFT Testing. Vibration Testing. ATM Testing. MVAr Testing. Pre-Cosure Testing. EOL Testing. | None. | 5 | 5 | [11 empty] | 10532
SV104-10533 |  |  |  | Capacitor fails-short. | Output of IC will be permanently high. iiGD board will not be able to carry out SPI communication ADC output will be permanently high due to pull up resistor. 150°C will be read by firmware. | Affected MVAr will be bypassed using CLB as long as the issue persists. | System will keep working normally with reduced injection capability. | 3 | De-gradation of components. Thermal stress. | Choosing components with enough FIT rate to fulfill the product life requirements. Choosing of components with higher ratings (current/voltage). | 1 | 3 | Functional Testing. Thermal and Relative Humidity Testing. Condensed Humidity Testing. EFT Testing. Vibration Testing. ATM Testing. MVAr Testing. Pre-Cosure Testing. EOL Testing. | Over Temperature. | 2 | 6 | [11 empty] | 10533
SV104-10534 | RS - 422/485 receiver IC U30 input filter resistors. | (R75,R77) | To filter and reduce noise of SPI SCLK signal. | One of the resistors fails-open. | iiGD board will not be able to carry out SPI communication iiGD board will not be able to send NTC temperature data to iiSC. ADC output will be permanently high due to pull up resistor. 150°C will be read by firmware. | Affected MVAr will be bypassed using CLB as long as the issue persists. | System will keep working normally with reduced injection capability. | 3 | De-gradation of components. Thermal stress. | Choosing components with enough FIT rate to fulfill the product life requirements. Choosing of components with higher ratings (current/voltage). | 1 | 3 | Functional Testing. Thermal and Relative Humidity Testing. Condensed Humidity Testing. EFT Testing. Vibration Testing. ATM Testing. MVAr Testing. Pre-Cosure Testing. EOL Testing. | Over Temperature. | 2 | 6 | [11 empty] | 10534
SV104-10535 |  |  |  | One of the resistors fails-short. | No immediate effect. SPI SCLK signal may get noisy. | No immediate effect. Device will keep working normally. | System will keep working normally. | 1 | De-gradation of components. Thermal stress. | Choosing components with enough FIT rate to fulfill the product life requirements. Choosing of components with higher ratings (current/voltage). | 1 | 1 | Functional Testing. Thermal and Relative Humidity Testing. Condensed Humidity Testing. EFT Testing. Vibration Testing. ATM Testing. MVAr Testing. Pre-Cosure Testing. EOL Testing. | None. | 5 | 5 | [11 empty] | 10535
SV104-10536 | RS - 422/485 receiver IC U30 input positive side filter capacitor. | (C94) | To filter and reduce noise of SPI SCLK signal. | Capacitors fails-open. | No immediate effect. SPI SCLK signal may get noisy. | No immediate effect. Device will keep working normally. | System will keep working normally. | 1 | De-gradation of components. Thermal stress. | Choosing components with enough FIT rate to fulfill the product life requirements. Choosing of components with higher ratings (current/voltage). | 1 | 1 | Functional Testing. Thermal and Relative Humidity Testing. Condensed Humidity Testing. EFT Testing. Vibration Testing. ATM Testing. MVAr Testing. Pre-Cosure Testing. EOL Testing. | None. | 5 | 5 | [11 empty] | 10536
SV104-10537 |  |  |  | Capacitor fails-short. | No immediate effect. SPI SCLK signal may get noisy. | No immediate effect. Device will keep working normally. | System will keep working normally. | 1 | De-gradation of components. Thermal stress. | Choosing components with enough FIT rate to fulfill the product life requirements. Choosing of components with higher ratings (current/voltage). | 1 | 1 | Functional Testing. Thermal and Relative Humidity Testing. Condensed Humidity Testing. EFT Testing. Vibration Testing. ATM Testing. MVAr Testing. Pre-Cosure Testing. EOL Testing. | None. | 5 | 5 | [11 empty] | 10537
SV104-10538 | RS - 422/485 receiver IC U30 input negative side filter capacitor. | (C91) | To filter and reduce noise of SPI SCLK signal. | Capacitor fails-open. | No immediate effect. SPI SCLK signal may get noisy. | No immediate effect. Device will keep working normally. | System will keep working normally. | 1 | De-gradation of components. Thermal stress. | Choosing components with enough FIT rate to fulfill the product life requirements. Choosing of components with higher ratings (current/voltage). | 1 | 1 | Functional Testing. Thermal and Relative Humidity Testing. Condensed Humidity Testing. EFT Testing. Vibration Testing. ATM Testing. MVAr Testing. Pre-Cosure Testing. EOL Testing. | None. | 5 | 5 | [11 empty] | 10538
SV104-10539 |  |  |  | Capacitor fails-short. | Output of IC will be permanently high. iiGD board will not be able to carry out SPI communication ADC output will be permanently high due to pull up resistor. 150°C will be read by firmware. | Affected MVAr will be bypassed using CLB as long as the issue persists. | System will keep working normally with reduced injection capability. | 3 | De-gradation of components. Thermal stress. | Choosing components with enough FIT rate to fulfill the product life requirements. Choosing of components with higher ratings (current/voltage). | 1 | 3 | Functional Testing. Thermal and Relative Humidity Testing. Condensed Humidity Testing. EFT Testing. Vibration Testing. ATM Testing. MVAr Testing. Pre-Cosure Testing. EOL Testing. | Over Temperature. | 2 | 6 | [11 empty] | 10539
SV104-10540 | RS - 422/485 receiver IC U31 input filter resistors. | (R83,R85) | To filter and reduce noise of SPI CS signal. | One of the resistors fails-open. | Output of IC will be permanently high. SPI CS signal will always be high. iiGD board will not be able to carry out SPI communication ADC output will be permanently high due to pull up resistor. 150°C will be read by firmware. | Affected MVAr will be bypassed using CLB as long as the issue persists. | System will keep working normally with reduced injection capability. | 3 | De-gradation of components. Thermal stress. | Choosing components with enough FIT rate to fulfill the product life requirements. Choosing of components with higher ratings (current/voltage). | 1 | 3 | Functional Testing. Thermal and Relative Humidity Testing. Condensed Humidity Testing. EFT Testing. Vibration Testing. ATM Testing. MVAr Testing. Pre-Cosure Testing. EOL Testing. | Over Temperature. | 2 | 6 | [11 empty] | 10540
SV104-10541 |  |  |  | One of the resistors fails-short. | No immediate effect. SPI CS signal may get noisy. | No immediate effect. Device will keep working normally. | System will keep working normally. | 1 | De-gradation of components. Thermal stress. | Choosing components with enough FIT rate to fulfill the product life requirements. Choosing of components with higher ratings (current/voltage). | 1 | 1 | Functional Testing. Thermal and Relative Humidity Testing. Condensed Humidity Testing. EFT Testing. Vibration Testing. ATM Testing. MVAr Testing. Pre-Cosure Testing. EOL Testing. | None. | 5 | 5 | [11 empty] | 10541
SV104-10542 | RS - 422/485 receiver IC U31 input positive side filter capacitor. | (C125) | To filter and reduce noise of SPI CS signal. | Capacitors fails-open. | No immediate effect. SPI CS signal may get noisy. | No immediate effect. Device will keep working normally. | System will keep working normally. | 1 | De-gradation of components. Thermal stress. | Choosing components with enough FIT rate to fulfill the product life requirements. Choosing of components with higher ratings (current/voltage). | 1 | 1 | Functional Testing. Thermal and Relative Humidity Testing. Condensed Humidity Testing. EFT Testing. Vibration Testing. ATM Testing. MVAr Testing. Pre-Cosure Testing. EOL Testing. | None. | 5 | 5 | [11 empty] | 10542
SV104-10543 |  |  |  | Capacitor fails-short. | No immediate effect. SPI CS signal may get noisy. | No immediate effect. Device will keep working normally. | System will keep working normally. | 1 | De-gradation of components. Thermal stress. | Choosing components with enough FIT rate to fulfill the product life requirements. Choosing of components with higher ratings (current/voltage). | 1 | 1 | Functional Testing. Thermal and Relative Humidity Testing. Condensed Humidity Testing. EFT Testing. Vibration Testing. ATM Testing. MVAr Testing. Pre-Cosure Testing. EOL Testing. | None. | 5 | 5 | [11 empty] | 10543
SV104-1533 | RS - 422/485 receiver IC U31 input negative side filter capacitor. | (C124) | To filter and reduce noise of SPI CS signal. | Capacitor fails-open. | No immediate effect. SPI CS signal may get noisy. | No immediate effect. Device will keep working normally. | System will keep working normally. | 1 | De-gradation of components. Thermal stress. | Choosing components with enough FIT rate to fulfill the product life requirements. Choosing of components with higher ratings (current/voltage). | 1 | 1 | Functional Testing. Thermal and Relative Humidity Testing. Condensed Humidity Testing. EFT Testing. Vibration Testing. ATM Testing. MVAr Testing. Pre-Cosure Testing. EOL Testing. | None. | 5 | 5 | [11 empty] | -1533 | 1533
SV104-1534 |  |  |  | Capacitor fails-short. | Output of IC will be permanently high. SPI CS signal will always be high. iiGD board will not be able to carry out SPI communication ADC output will be permanently high due to pull up resistor. 150°C will be read by firmware. | Affected MVAr will be bypassed using CLB as long as the issue persists. | System will keep working normally with reduced injection capability. | 3 | De-gradation of components. Thermal stress. | Choosing components with enough FIT rate to fulfill the product life requirements. Choosing of components with higher ratings (current/voltage). | 1 | 3 | Functional Testing. Thermal and Relative Humidity Testing. Condensed Humidity Testing. EFT Testing. Vibration Testing. ATM Testing. MVAr Testing. Pre-Cosure Testing. EOL Testing. | Over Temperature. | 2 | 6 | [11 empty] | -1534 | 1534
SV104-10544 | RS-422/485 Receiver Input side TVS diode. | (D37) | To protect from surge. | Diode fails-open. | In case of surge event corresponding signals may get distorted. | No immediate effect. Device can operate in both injection and monitoring mode until severe surge event. | System will keep working normally. | 1 | Thermal stress. Excessive forward current. | Choosing components with enough FIT rate to fulfill the product life requirements. Choosing of components with higher ratings (current/voltage). | 2 | 2 | Functional Testing. Thermal and Relative Humidity Testing. Condensed Humidity Testing. EFT Testing. Vibration Testing. ATM Testing. MVAr Testing. Pre-Cosure Testing. EOL Testing. | None. | 5 | 10 | [11 empty] | 10544
SV104-10545 |  |  |  | Diode fails-short to ground. | Both SPI DIN and SPI SCLK will be permanently high. iiGD board will not be able to carry out SPI communication. ADC output will be permanently high due to pull up resistor. 150°C will be read by firmware. | Affected MVAr will be bypassed using CLB as long as the issue persists. | System will keep working normally with reduced injection capability. | 3 | High reverse voltage. | Choosing components with enough FIT rate to fulfill the product life requirements. Choosing of components with higher ratings (current/voltage). | 2 | 6 | Functional Testing. Thermal and Relative Humidity Testing. Condensed Humidity Testing. EFT Testing. Vibration Testing. ATM Testing. MVAr Testing. Pre-Cosure Testing. EOL Testing. | Over Temperature. | 2 | 12 | [11 empty] | 10545
SV104-10546 |  |  |  | Diode fails-short to Vcc. | Both SPI DIN and SPI SCLK will be permanently high. iiGD board will not be able to carry out SPI communication. ADC output will be permanently high due to pull up resistor. 150°C will be read by firmware. | Affected MVAr will be bypassed using CLB as long as the issue persists. | System will keep working normally with reduced injection capability. | 3 | High reverse voltage. | Choosing components with enough FIT rate to fulfill the product life requirements. Choosing of components with higher ratings (current/voltage). | 2 | 6 | Functional Testing. Thermal and Relative Humidity Testing. Condensed Humidity Testing. EFT Testing. Vibration Testing. ATM Testing. MVAr Testing. Pre-Cosure Testing. EOL Testing. | Over Temperature. | 1 | 6 | [11 empty] | 10546
SV104-10547 | RS-422/485 receiver 2 input side TVS diode. | (D68) | To protect from surge. | Diode fails-open. | In case of surge event corresponding signals may get distorted. | No immediate effect. Device can operate in both injection and monitoring mode until severe surge event. | System will keep working normally. | 1 | Thermal stress. Excessive forward current. | Choosing components with enough FIT rate to fulfill the product life requirements. Choosing of components with higher ratings (current/voltage). | 2 | 2 | Functional Testing. Thermal and Relative Humidity Testing. Condensed Humidity Testing. EFT Testing. Vibration Testing. ATM Testing. MVAr Testing. Pre-Cosure Testing. EOL Testing. | None. | 5 | 10 | [11 empty] | 10547 | 547
SV104-10548 |  |  |  | Diode fails-short to ground. | SPI CS signal will be high. ADC cannot be selected. ADC output will be permanently high due to pull up resistor. 150°C will be read by firmware. | Affected MVAr will be bypassed using CLB as long as the issue persists. | System will keep working normally with reduced injection capability. | 3 | High reverse voltage. | Choosing components with enough FIT rate to fulfill the product life requirements. Choosing of components with higher ratings (current/voltage). | 2 | 6 | Functional Testing. Thermal and Relative Humidity Testing. Condensed Humidity Testing. EFT Testing. Vibration Testing. ATM Testing. MVAr Testing. Pre-Cosure Testing. EOL Testing. | Over Temperature. | 2 | 12 | [11 empty] | 10548 | 548
SV104-9808 |  |  |  | Diode fails-short to Vcc. | SPI CS signal will be high. ADC cannot be selected. ADC output will be permanently high due to pull up resistor. 150°C will be read by firmware. | Affected MVAr will be bypassed using CLB as long as the issue persists. | System will keep working normally with reduced injection capability. | 3 | High reverse voltage. | Choosing components with enough FIT rate to fulfill the product life requirements. Choosing of components with higher ratings (current/voltage). | 2 | 6 | Functional Testing. Thermal and Relative Humidity Testing. Condensed Humidity Testing. EFT Testing. Vibration Testing. ATM Testing. MVAr Testing. Pre-Cosure Testing. EOL Testing. | Over Temperature. | 1 | 6 | [11 empty] | -9808 | 9808
SV104-10568 | RS-422/485 U29 enable resistor. | (R209) | To limit the current through enable pin. | Resistor fails-open. | iiGD board will not be able to carry out SPI communication iiGD board will not be able to send NTC temperature data to iiSC. ADC output will be permanently high due to pull up resistor. 150°C will be read by firmware. | Affected MVAr will be bypassed using CLB as long as the issue persists. | System will keep working normally with reduced injection capability. | 3 | De-gradation of components. Thermal stress. | Affected MVAr will be bypassed using CLB. Choosing components with enough FIT rate to fulfill the product life requirements. Choosing of components with higher ratings (current/voltage). | 2 | 6 | Functional Testing. Thermal and Relative Humidity Testing. Condensed Humidity Testing. EFT Testing. Vibration Testing. ATM Testing. MVAr Testing. Pre-Cosure Testing. EOL Testing. | Over Temperature. | 2 | 12 | [11 empty] | 10568
SV104-10569 |  |  |  | Resistor fails-short. | iiGD board will not be able to carry out SPI communication iiGD board will not be able to send NTC temperature data to iiSC. ADC output will be permanently high due to pull up resistor. 150°C will be read by firmware. | Affected MVAr will be bypassed using CLB as long as the issue persists. | System will keep working normally with reduced injection capability. | 3 | De-gradation of components. Thermal stress. | Affected MVAr will be bypassed using CLB. Choosing components with enough FIT rate to fulfill the product life requirements. Choosing of components with higher ratings (current/voltage). | 2 | 6 | Functional Testing. Thermal and Relative Humidity Testing. Condensed Humidity Testing. EFT Testing. Vibration Testing. ATM Testing. MVAr Testing. Pre-Cosure Testing. EOL Testing. | Over Temperature. | 2 | 12 | [11 empty] | 10569
SV104-10570 | RS-422/485 U30 enable resistor. | (R211) | To limit the current through enable pin. | Resistor fails-open. | iiGD board will not be able to carry out SPI communication iiGD board will not be able to send NTC temperature data to iiSC. ADC output will be permanently high due to pull up resistor. 150°C will be read by firmware. | Affected MVAr will be bypassed using CLB as long as the issue persists. | System will keep working normally with reduced injection capability. | 3 | De-gradation of components. Thermal stress. | Affected MVAr will be bypassed using CLB. Choosing components with enough FIT rate to fulfill the product life requirements. Choosing of components with higher ratings (current/voltage). | 2 | 6 | Functional Testing. Thermal and Relative Humidity Testing. Condensed Humidity Testing. EFT Testing. Vibration Testing. ATM Testing. MVAr Testing. Pre-Cosure Testing. EOL Testing. | Over Temperature. | 2 | 12 | [11 empty] | 10570
SV104-10571 |  |  |  | Resistor fails-short. | iiGD board will not be able to carry out SPI communication iiGD board will not be able to send NTC temperature data to iiSC. ADC output will be permanently high due to pull up resistor. 150°C will be read by firmware. | Affected MVAr will be bypassed using CLB as long as the issue persists. | System will keep working normally with reduced injection capability. | 3 | De-gradation of components. Thermal stress. | Affected MVAr will be bypassed using CLB. Choosing components with enough FIT rate to fulfill the product life requirements. Choosing of components with higher ratings (current/voltage). | 2 | 6 | Functional Testing. Thermal and Relative Humidity Testing. Condensed Humidity Testing. EFT Testing. Vibration Testing. ATM Testing. MVAr Testing. Pre-Cosure Testing. EOL Testing. | Over Temperature. | 2 | 12 | [11 empty] | 10571
SV104-10572 | RS-422/485 U31 enable resistor. | (R213) | To limit the current through enable pin. | Resistor fails-open. | iiGD board will not be able to carry out SPI communication iiGD board will not be able to send NTC temperature data to iiSC. ADC output will be permanently high due to pull up resistor. 150°C will be read by firmware. | Affected MVAr will be bypassed using CLB as long as the issue persists. | System will keep working normally with reduced injection capability. | 3 | De-gradation of components. Thermal stress. | Affected MVAr will be bypassed using CLB. Choosing components with enough FIT rate to fulfill the product life requirements. Choosing of components with higher ratings (current/voltage). | 2 | 6 | Functional Testing. Thermal and Relative Humidity Testing. Condensed Humidity Testing. EFT Testing. Vibration Testing. ATM Testing. MVAr Testing. Pre-Cosure Testing. EOL Testing. | Over Temperature. | 2 | 12 | [11 empty] | 10572
SV104-10573 |  |  |  | Resistor fails-short. | iiGD board will not be able to carry out SPI communication iiGD board will not be able to send NTC temperature data to iiSC. ADC output will be permanently high due to pull up resistor. 150°C will be read by firmware. | Affected MVAr will be bypassed using CLB as long as the issue persists. | System will keep working normally with reduced injection capability. | 3 | De-gradation of components. Thermal stress. | Affected MVAr will be bypassed using CLB. Choosing components with enough FIT rate to fulfill the product life requirements. Choosing of components with higher ratings (current/voltage). | 2 | 6 | Functional Testing. Thermal and Relative Humidity Testing. Condensed Humidity Testing. EFT Testing. Vibration Testing. ATM Testing. MVAr Testing. Pre-Cosure Testing. EOL Testing. | Over Temperature. | 2 | 12 | [11 empty] | 10573
SV104-1559 | RS485 receiver IC U29 Bus Biasing pull up resistor on pin A. | (R145) | To pull up the input A of IC for fail safe state. | Resistor fails-open. | Fail safe state will be compromised. | No immediate effect. Device will keep working normally. | System will keep working normally. | 1 | Electrical over stress. Over current. Thermal heating. | Choosing components with enough FIT rate to fulfill the product life requirements. Choosing of components with higher ratings (current/voltage). | 1 | 3 | Functional Testing. Thermal and Relative Humidity Testing. Condensed Humidity Testing. EFT Testing. Vibration Testing. ATM Testing. MVAr Testing. Pre-Cosure Testing. EOL Testing. | None. | 5 | 15 | [11 empty] | -1559 | 1559
SV104-1560 |  |  |  | Resistor fails-short. | Positive side input of IC will be at high state permanently. Driver IC at the iiSC board will be damaged. SPI DIN will be permanently high. iiGD board will not be able to carry out SPI communication ADC output will be permanently high due to pull up resistor. 150°C will be read by firmware. | Affected MVAr will be bypassed using CLB as long as the issue persists. | System will keep working normally with reduced injection capability. | 3 | Over voltage. | Choosing components with enough FIT rate to fulfill the product life requirements. Choosing of components with higher ratings (current/voltage). | 1 | 3 | Functional Testing. Thermal and Relative Humidity Testing. Condensed Humidity Testing. EFT Testing. Vibration Testing. ATM Testing. MVAr Testing. Pre-Cosure Testing. EOL Testing. | Over Temperature. | 2 | 6 | [11 empty] | -1560 | 1560
SV104-1561 | RS485 receiver IC U29 Bus biasing pull down resistor on pin B. | (R146) | To pull down the input B of IC for fail safe state. | Resistor fails-open. | Fail safe state will be compromised. | No immediate effect. Device will keep working normally. | System will keep working normally. | 2 | Electrical over stress. Over current. Thermal heating. | Choosing components with enough FIT rate to fulfill the product life requirements. Choosing of components with higher ratings (current/voltage). | 1 | 3 | Functional Testing. Thermal and Relative Humidity Testing. Condensed Humidity Testing. EFT Testing. Vibration Testing. ATM Testing. MVAr Testing. Pre-Cosure Testing. EOL Testing. | None. | 5 | 15 | [11 empty] | -1561 | 1561
SV104-1562 |  |  |  | Resistor fails-short. | Negative side input of IC will be at low state permanently. Driver IC at the iiSC board will be damaged. SPI DIN will be permanently high. iiGD board will not be able to carry out SPI communication ADC output will be permanently high due to pull up resistor. 150°C will be read by firmware. | Affected MVAr will be bypassed using CLB as long as the issue persists. | System will keep working normally with reduced injection capability. | 3 | Over voltage. | Choosing components with enough FIT rate to fulfill the product life requirements. Choosing of components with higher ratings (current/voltage). | 1 | 3 | Functional Testing. Thermal and Relative Humidity Testing. Condensed Humidity Testing. EFT Testing. Vibration Testing. ATM Testing. MVAr Testing. Pre-Cosure Testing. EOL Testing. | Over Temperature. | 3 | 9 | [11 empty] | -1562 | 1562
SV104-1563 | RS485 receiver IC U30 Bus Biasing pull up resistor on pin A. | (R147) | To pull up the input A of IC for fail safe state. | Resistor fails-open. | Fail safe state will be compromised. | No immediate effect. Device will keep working normally. | System will keep working normally. | 1 | Electrical over stress. Over current. Thermal heating. | Choosing components with enough FIT rate to fulfill the product life requirements. Choosing of components with higher ratings (current/voltage). | 1 | 3 | Functional Testing. Thermal and Relative Humidity Testing. Condensed Humidity Testing. EFT Testing. Vibration Testing. ATM Testing. MVAr Testing. Pre-Cosure Testing. EOL Testing. | None. | 5 | 15 | [11 empty] | -1563 | 1563
SV104-1564 |  |  |  | Resistor fails-short. | Positive side input of IC will be at high state permanently. Driver IC at the iiSC board will be damaged. SPI SCLK will be permanently high. iiGD board will not be able to carry out SPI communication ADC output will be permanently high due to pull up resistor. 150°C will be read by firmware. | Affected MVAr will be bypassed using CLB as long as the issue persists. | System will keep working normally with reduced injection capability. | 3 | Over voltage. | Choosing components with enough FIT rate to fulfill the product life requirements. Choosing of components with higher ratings (current/voltage). | 1 | 3 | Functional Testing. Thermal and Relative Humidity Testing. Condensed Humidity Testing. EFT Testing. Vibration Testing. ATM Testing. MVAr Testing. Pre-Cosure Testing. EOL Testing. | Over Temperature. | 2 | 6 | [11 empty] | -1564 | 1564
SV104-1565 | RS485 receiver IC U30 Bus Biasing pull down resistor on pin B. | (R148) | To pull down the input B of IC for fail safe state. | Resistor fails-open. | Fail safe state will be compromised. | No immediate effect. Device will keep working normally. | System will keep working normally. | 2 | Electrical over stress. Over current. Thermal heating. | Choosing components with enough FIT rate to fulfill the product life requirements. Choosing of components with higher ratings (current/voltage). | 1 | 3 | Functional Testing. Thermal and Relative Humidity Testing. Condensed Humidity Testing. EFT Testing. Vibration Testing. ATM Testing. MVAr Testing. Pre-Cosure Testing. EOL Testing. | None. | 5 | 15 | [11 empty] | -1565 | 1565
SV104-1566 |  |  |  | Resistor fails-short. | Negative side input of IC will be at low state permanently. Driver IC at the iiSC board will be damaged. SPI SCLK will be permanently high. iiGD board will not be able to carry out SPI communication ADC output will be permanently high due to pull up resistor. 150°C will be read by firmware. | Affected MVAr will be bypassed using CLB as long as the issue persists. | System will keep working normally with reduced injection capability. | 3 | Over voltage. | Choosing components with enough FIT rate to fulfill the product life requirements. Choosing of components with higher ratings (current/voltage). | 1 | 3 | Functional Testing. Thermal and Relative Humidity Testing. Condensed Humidity Testing. EFT Testing. Vibration Testing. ATM Testing. MVAr Testing. Pre-Cosure Testing. EOL Testing. | Over Temperature. | 2 | 6 | [11 empty] | -1566 | 1566
SV104-1567 | RS485 receiver IC U31 Bus Biasing pull up resistor on pin A. | (R149) | To pull up the input A of IC for fail safe state. | Resistor fails-open. | Fail safe state will be compromised. | No immediate effect. Device will keep working normally. | System will keep working normally. | 1 | Electrical over stress. Over current. Thermal heating. | Choosing components with enough FIT rate to fulfill the product life requirements. Choosing of components with higher ratings (current/voltage). | 1 | 2 | Functional Testing. Thermal and Relative Humidity Testing. Condensed Humidity Testing. EFT Testing. Vibration Testing. ATM Testing. MVAr Testing. Pre-Cosure Testing. EOL Testing. | None. | 5 | 10 | [11 empty] | -1567 | 1567
SV104-1568 |  |  |  | Resistor fails-short. | Positive side input of IC will be at high state permanently. Driver IC at the iiSC board will be damaged. SPI CS will be permanently high. ADC cannot be selected. ADC output will be permanently high due to pull up resistor. 150°C will be read by firmware. | Affected MVAr will be bypassed using CLB as long as the issue persists. | System will keep working normally with reduced injection capability. | 2 | Over voltage. | LCS will be operate on the basis of temperate average of other IGBTs. Choosing components with enough FIT rate to fulfill the product life requirements. Choosing of components with higher ratings (current/voltage). | 1 | 2 | Functional Testing. Thermal and Relative Humidity Testing. Condensed Humidity Testing. EFT Testing. Vibration Testing. ATM Testing. MVAr Testing. Pre-Cosure Testing. EOL Testing. | Over Temperature. | 2 | 4 | [11 empty] | -1568 | 1568
SV104-1569 | RS485 receiver IC U31 Bus Biasing pull down resistor on pin B. | (R150) | To pull down the input B of IC for fail safe state. | Resistor fails-open. | Fail safe state will be compromised. | No immediate effect. Device will keep working normally. | System will keep working normally. | 1 | Electrical over stress. Over current. Thermal heating. | Choosing components with enough FIT rate to fulfill the product life requirements. Choosing of components with higher ratings (current/voltage). | 1 | 2 | Functional Testing. Thermal and Relative Humidity Testing. Condensed Humidity Testing. EFT Testing. Vibration Testing. ATM Testing. MVAr Testing. Pre-Cosure Testing. EOL Testing. | None. | 5 | 10 | [11 empty] | -1569 | 1569
SV104-1570 |  |  |  | Resistor fails-short. | Negative side input of IC will be at low state permanently. Driver IC at the iiSC board will be damaged. SPI CS will be permanently high. ADC will be selected and corresponding temperature will be read by iiSC. | No immediate effect. Device will keep working normally. | System will keep working normally. | 2 | Over voltage. | Choosing components with enough FIT rate to fulfill the product life requirements. Choosing of components with higher ratings (current/voltage). | 1 | 2 | Functional Testing. Thermal and Relative Humidity Testing. Condensed Humidity Testing. EFT Testing. Vibration Testing. ATM Testing. MVAr Testing. Pre-Cosure Testing. EOL Testing. | None. | 5 | 10 | [11 empty] | -1570 | 1570
SV104 - 6004 | RS - 422/485 transmitter IC. | U19 (Channel 1) | To transmit following RS - 485/422 signals to iiSC board: Gate PS Fail detect | IC fails in such a way that output is constantly high. | iiSC will sense continuous gate driver power supply fail. iiSC cannot switch to injection mode. | Affected MVAr will be bypassed by using CLB as long as the issue persist. Device will keep working normally with reduced injection capability. | System will keep working normally with reduced injection capability. | 3 | Degradation of components. Bad batch of components. | Device will stay in monitoring mode. Choosing components with enough FIT rate to fulfil the product life requirements. | 2 | 6 | Functional Testing. Thermal and Relative Humidity Testing. Condensed Humidity Testing. EFT Testing. Vibration Testing. ATM Testing. MVAr Testing. Pre-Cosure Testing. EOL Testing. | Gate Fault. | 2 | 12 | [11 empty] | 6004 | 6004
SV104 - 6005 |  |  |  | IC fails in such a way that output is always low. | iiSC cannot detect power supply fail of gate driver. Gate power supply failure protection will be reduced. | No immediate effect. Device will keep working normally. | System will keep working normally. | 1 | Degradation of components. Bad batch of components. | Device will stay in monitoring mode. Choosing components with enough FIT rate to fulfil the product life requirements. | 2 | 2 | Functional Testing. Thermal and Relative Humidity Testing. Condensed Humidity Testing. EFT Testing. Vibration Testing. ATM Testing. MVAr Testing. Pre-Cosure Testing. EOL Testing. | None. | 5 | 10 | [11 empty] | 6005 | 6005
SV104-16660 |  |  |  | Intermittent failure - Incorrect Transmission. | iiSC may sense Gate Power Supply fault and apply fault routine. iiSC cannot switch to injection mode. | Affected MVAr will be bypassed by using CLB as long as the issue persist. Device will keep working normally with reduced injection capability. | System will keep working normally with reduced injection capability. | 3 | Degradation of components. Bad/refurbished/ counterfeit parts can cause this issue. Incorrect harnessing. | Improving the component procuring process. Choosing components with enough FIT rate to fulfil the product life requirements. | 2 | 6 | Functional Testing. Thermal and Relative Humidity Testing. Condensed Humidity Testing. EFT Testing. Vibration Testing. ATM Testing. MVAr Testing. Pre-Cosure Testing. EOL Testing. | Gate Fault. | 2 | 12 | [11 empty] | 16660
SV104-16661 | RS - 422/485 transmitter IC. | U19 (Channel 1) | To transmit following RS - 485/422 signals to iiSC board: SPI DOUT | IC fails in such a way that output is constantly high. | iiSC will not be able to sense IGBTs temperature accurately. DOUT will be permanently high and 150°C temperature of IGBTs will be read by iiSC which will trigger "Over Temperature" fault. | Affected MVAr will be bypassed by using CLB as long as the issue persist. Device will keep working normally with reduced injection capability. | System will keep working normally with reduced injection capability. | 3 | Degradation of components. Bad batch of components. | Affected MVAr will be bypassed using CLB. Choosing components with enough FIT rate to fulfill the product life requirements. Choosing of components with higher ratings (current/voltage). | 2 | 6 | Functional Testing. Thermal and Relative Humidity Testing. Condensed Humidity Testing. EFT Testing. Vibration Testing. ATM Testing. MVAr Testing. Pre-Cosure Testing. EOL Testing. | Over Temperature. | 2 | 12 | [11 empty] | 16661
SV104-16662 |  |  |  | IC fails in such a way that output is always low. | iiSC will not be able to sense IGBTs temperature accurately. DOUT will be low and -86°C will be read by iiSC. | Device will keep working normally as long as the IGBTs temperatures are in the safe temperature range. | System will keep working normally as the IGBTs temperatures are in the safe temperature range. | 2 | Degradation of components. Bad batch of components. | Device will stay in monitoring mode. Choosing components with enough FIT rate to fulfil the product life requirements. | 1 | 2 | Functional Testing. Thermal and Relative Humidity Testing. Condensed Humidity Testing. EFT Testing. Vibration Testing. ATM Testing. MVAr Testing. Pre-Cosure Testing. EOL Testing. | IGBT temperature will be -86°C. | 2 | 4 | [11 empty] | 16662
SV104-16663 |  |  |  | Intermittent failure - Incorrect Transmission. | iiSC will not be able to sense IGBTs temperature accurately. iiSC can not communicate with iiGD properly. Incorrect Temperature values will be read by firmware which may trigger "Over Temperature" fault. | Affected MVAr will be bypassed by using CLB as long as the issue persist. Device will keep working normally with reduced injection capability. | System will keep working normally with reduced injection capability. | 3 | Degradation of components. Bad/refurbished/ counterfeit parts can cause this issue. Incorrect harnessing. | Improving the component procuring process. Choosing components with enough FIT rate to fulfil the product life requirements. | 2 | 6 | Functional Testing. Thermal and Relative Humidity Testing. Condensed Humidity Testing. EFT Testing. Vibration Testing. ATM Testing. MVAr Testing. Pre-Cosure Testing. EOL Testing. | Over Temperature. | 2 | 12 | [11 empty] | 16663
SV104-16664 | RS - 422/485 transmitter IC. | U19 (Channel 1) | To transmit following RS - 485/422 signals to iiSC board: Gate Fault U | IC fails in such a way that output is constantly high. | iiSC can not detect gate fault. Gate fault is active low. This fault will block the actual gate fault as well. Gate fault protection will be reduced. | If GATE Fault occurs, affected MVAr will be bypassed by using CLB as long as the issue persist. Device will keep working normally with reduced injection capability. | System will keep working normally with reduced injection capability. | 3 | Degradation of components. Bad batch of components. | Device will stay in monitoring mode. Choosing components with enough FIT rate to fulfil the product life requirements. | 1 | 3 | Functional Testing. Thermal and Relative Humidity Testing. Condensed Humidity Testing. EFT Testing. Vibration Testing. ATM Testing. MVAr Testing. Pre-Cosure Testing. EOL Testing. | None. | 5 | 15 | [11 empty] | 16664
SV104-16665 |  |  |  | IC fails in such a way that output is always low. | iiSC will sense continuous gate fault. iiSC cannot switch to injection mode. | Affected MVAr will be bypassed by using CLB as long as the issue persist. Device will keep working normally with reduced injection capability. | System will keep working normally with reduced injection capability. | 3 | Degradation of components. Bad batch of components. | Device will stay in monitoring mode. Choosing components with enough FIT rate to fulfil the product life requirements. | 1 | 3 | Functional Testing. Thermal and Relative Humidity Testing. Condensed Humidity Testing. EFT Testing. Vibration Testing. ATM Testing. MVAr Testing. Pre-Cosure Testing. EOL Testing. | Gate Fault. | 2 | 6 | [11 empty] | 16665
SV104-16666 |  |  |  | Intermittent failure - Incorrect Transmission. | iiSC may sense Gate fault and apply fault routine. iiSC cannot switch to injection mode. | Affected MVAr will be bypassed by using CLB as long as the issue persist. Device will keep working normally with reduced injection capability. | System will keep working normally with reduced injection capability. | 3 | Degradation of components. Bad/refurbished/ counterfeit parts can cause this issue. Incorrect harnessing. | Improving the component procuring process. Choosing components with enough FIT rate to fulfil the product life requirements. | 2 | 6 | Functional Testing. Thermal and Relative Humidity Testing. Condensed Humidity Testing. EFT Testing. Vibration Testing. ATM Testing. MVAr Testing. Pre-Cosure Testing. EOL Testing. | Gate Fault. | 2 | 12 | [11 empty] | 16666
SV104-16667 | RS - 422/485 transmitter IC. | U19 (Channel 1) | To transmit following RS - 485/422 signals to iiSC board: Gate Fault L | IC fails in such a way that output is constantly high. | iiSC can not detect gate fault. Gate fault protection will be reduced. | If GATE Fault occurs, affected MVAr will be bypassed by using CLB as long as the issue persist. Device will keep working normally with reduced injection capability. | System will keep working normally with reduced injection capability. | 3 | Degradation of components. Bad batch of components. | Device will stay in monitoring mode. Choosing components with enough FIT rate to fulfil the product life requirements. | 2 | 6 | Functional Testing. Thermal and Relative Humidity Testing. Condensed Humidity Testing. EFT Testing. Vibration Testing. ATM Testing. MVAr Testing. Pre-Cosure Testing. EOL Testing. | None. | 5 | 30 | [11 empty] | 16667
SV104-16668 |  |  |  | IC fails in such a way that output is always low. | iiSC will sense continuous gate fault. iiSC cannot switch to injection mode. | Affected MVAr will be bypassed by using CLB as long as the issue persist. Device will keep working normally with reduced injection capability. | System will keep working normally with reduced injection capability. | 3 | Degradation of components. Bad batch of components. | Device will stay in monitoring mode. Choosing components with enough FIT rate to fulfil the product life requirements. | 2 | 6 | Functional Testing. Thermal and Relative Humidity Testing. Condensed Humidity Testing. EFT Testing. Vibration Testing. ATM Testing. MVAr Testing. Pre-Cosure Testing. EOL Testing. | Gate Fault. | 2 | 12 | [11 empty] | 16668
SV104-16669 |  |  |  | Intermittent failure - Incorrect Transmission. | iiSC may sense Gate fault and apply fault routine. iiSC cannot switch to injection mode. | Affected MVAr will be bypassed by using CLB as long as the issue persist. Device will keep working normally with reduced injection capability. | System will keep working normally with reduced injection capability. | 3 | Degradation of components. Bad/refurbished/ counterfeit parts can cause this issue. Incorrect harnessing. | Improving the component procuring process. Choosing components with enough FIT rate to fulfil the product life requirements. | 2 | 6 | Functional Testing. Thermal and Relative Humidity Testing. Condensed Humidity Testing. EFT Testing. Vibration Testing. ATM Testing. MVAr Testing. Pre-Cosure Testing. EOL Testing. | Gate Fault. | 2 | 12 | [11 empty] | 16669
SV104 - 6006 | RS- 422/485 transmitter input filter. | (C72,C96) | To filter and reduce noise of gate fault signals. | One of the capacitors fails-open. | Corresponding signal's filtration will be compromised. | No immediate effect. Device will keep working normally. | System will keep working normally. | 1 | Electrical over stress. Over current. Thermal heating. | Device will stay in monitoring mode. Choosing components with enough FIT rate to fulfill the product life requirements. Choosing of components with higher ratings (current/voltage). | 1 | 1 | Functional Testing. Thermal and Relative Humidity Testing. Condensed Humidity Testing. EFT Testing. Vibration Testing. ATM Testing. MVAr Testing. Pre-Cosure Testing. EOL Testing. | None. | 5 | 5 | [11 empty] | 6006 | 6006
SV104 - 6007 |  |  |  | One of the capacitors fails-short. | Permanently gate fault signal will be read by iiSC. | Affected MVAr will be bypassed using CLB. | System will keep working normally with reduced injection capability. | 3 | Over voltage. | Affected MVAr will be bypassed using CLB. Choosing components with enough FIT rate to fulfill the product life requirements. Choosing of components with higher ratings (current/voltage). | 1 | 3 | Functional Testing. Thermal and Relative Humidity Testing. Condensed Humidity Testing. EFT Testing. Vibration Testing. ATM Testing. MVAr Testing. Pre-Cosure Testing. EOL Testing. | Gate Fault. | 3 | 9 | [11 empty] | 6007 | 6007
SV104-10549 | RS-422/485 transmitter output side TVS diode. | (D44) | To protect Gate PS fail and Dout signals from surge. | Diode fails-open. | In case of surge event signals may get distorted. | No immediate effect. Device can operate in both injection and monitoring mode until severe surge event. | System will keep working normally. | 1 | Thermal stress. Excessive forward current. | Choosing components with enough FIT rate to fulfill the product life requirements. Choosing of components with higher ratings (current/voltage). | 2 | 2 | Functional Testing. Thermal and Relative Humidity Testing. Condensed Humidity Testing. EFT Testing. Vibration Testing. ATM Testing. MVAr Testing. Pre-Cosure Testing. EOL Testing. | None. | 5 | 10 | [11 empty] | 10549
SV104-10550 |  |  |  | Diode fails-short to ground. | Both Gate PS fail and Dout signals will be read high by iiSC because difference between differential signals will be zero. Gate PS fail will not be detected by iiSC. But 150°C temperature of IGBTs will be read by iiSC. | Affected MVAr will be bypassed by using CLB as long as the issue persist. | System will keep working normally with reduced injection capability. | 3 | High reverse voltage. | Choosing components with enough FIT rate to fulfill the product life requirements. Choosing of components with higher ratings (current/voltage). | 2 | 6 | Functional Testing. Thermal and Relative Humidity Testing. Condensed Humidity Testing. EFT Testing. Vibration Testing. ATM Testing. MVAr Testing. Pre-Cosure Testing. EOL Testing. | Over Temperature. | 1 | 6 | [11 empty] | 10550
SV104-10551 |  |  |  | Diode fails-short to Vcc. | Both Gate PS fail and Dout signals will be read high by iiSC because difference between differential signals will be zero. Gate PS fail will not be detected by iiSC. But 150°C temperature of IGBTs will be read by iiSC. | Affected MVAr will be bypassed by using CLB as long as the issue persist. | System will keep working normally with reduced injection capability. | 3 | High reverse voltage. | Choosing components with enough FIT rate to fulfill the product life requirements. Choosing of components with higher ratings (current/voltage). | 2 | 6 | Functional Testing. Thermal and Relative Humidity Testing. Condensed Humidity Testing. EFT Testing. Vibration Testing. ATM Testing. MVAr Testing. Pre-Cosure Testing. EOL Testing. | Over Temperature. | 2 | 12 | [11 empty] | 10551
SV104 - 6008 | RS-422/485 transmitter input side TVS diode. | (D38) | To protect both the gate faults from surge. | Diode fails-open. | In case of surge event signals may get distorted. | No immediate effect. Device can operate in both injection and monitoring mode until severe surge event. | System will keep working normally. | 1 | Thermal stress. Excessive forward current. | Choosing components with enough FIT rate to fulfill the product life requirements. Choosing of components with higher ratings (current/voltage). | 2 | 2 | Functional Testing. Thermal and Relative Humidity Testing. Condensed Humidity Testing. EFT Testing. Vibration Testing. ATM Testing. MVAr Testing. Pre-Cosure Testing. EOL Testing. | None. | 5 | 10 | [11 empty] | 6008 | 6008
SV104 - 6009 |  |  |  | Diode fails-short to ground. | Both Gate fault signals will be read high by iiSC because difference between differential signals will be zero. Gate fault cannot be detected by iiSC. | No immediate effect. Device can operate in both injection and monitoring mode until gate fault occurs. | System will keep working normally until gate fault occurs. | 2 | High reverse voltage. | Choosing components with enough FIT rate to fulfill the product life requirements. Choosing of components with higher ratings (current/voltage). | 2 | 4 | Functional Testing. Thermal and Relative Humidity Testing. Condensed Humidity Testing. EFT Testing. Vibration Testing. ATM Testing. MVAr Testing. Pre-Cosure Testing. EOL Testing. | None. | 5 | 20 | [11 empty] | 6009 | 6009
SV104-9809 |  |  |  | Diode fails-short to Vcc. | Both Gate fault signals will be read high by iiSC because difference between differential signals will be zero. Gate fault cannot be detected by iiSC. | No immediate effect. Device can operate in both injection and monitoring mode until gate fault occurs. | System will keep working normally until gate fault occurs. | 2 | High reverse voltage. | Choosing components with enough FIT rate to fulfill the product life requirements. Choosing of components with higher ratings (current/voltage). In case gate fault occurs and cannot be read by iiSC. Gate driver IC itself switches corresponding upper/lower IGBTs to off-state. In case of low line current, there is possibility that DC link is charged up to threshold through diode charging and DC link overvoltage may occur. In case of high line current, other H-bridge will be overloaded and there is possibility of over temperature indication. | 2 | 4 | Functional Testing. Thermal and Relative Humidity Testing. Condensed Humidity Testing. EFT Testing. Vibration Testing. ATM Testing. MVAr Testing. Pre-Cosure Testing. EOL Testing. | DC link 1 or 2 Over Voltage / Over Temperature. | 2 | 8 | [11 empty] | -9809 | 9809
SV104-9810 | TX RS485 interface IC and receiver IC supply noise filter capacitor. | (C102,C171,C172,C173,C174,C176, C177, C178) | To filter noise. | One of the capacitors fails-open. | No immediate effect. | Device will keep working normally. | System will keep working normally. | 1 | Over current. Thermal stress. | Multiple capacitors are used in at various places. Choosing components with enough FIT rate to fulfill the product life requirements. | 1 | 1 | Functional Testing. Thermal and Relative Humidity Testing. Condensed Humidity Testing. EFT Testing. Vibration Testing. ATM Testing. MVAr Testing. Pre-Cosure Testing. EOL Testing. | None. | 5 | 5 | [11 empty] | -9810 | 9810
SV104-9811 |  |  |  | One of the capacitors fails-short. | P5V0_RS485 Rail voltage will be shorted to ground. iiGD wont be able to communicate with iiSC. Fail safe resistors at iiSC RS-485 interface will consider PS fail and gate faults. | Affected MVAr will be bypassed by using CLB as long as the issue persist. | System will keep working normally with reduced injection capability. | 3 | Dielectric failure. | Affected MVAr will be bypassed using CLB. Respective MVAr will switch to monitoring mode. Choosing components with enough FIT rate to fulfill the product life requirements. | 1 | 3 | Functional Testing. Thermal and Relative Humidity Testing. Condensed Humidity Testing. EFT Testing. Vibration Testing. ATM Testing. MVAr Testing. Pre-Cosure Testing. EOL Testing. | Gate Power Supply Fail/ Gate Fault. | 1 | 3 | [11 empty] | -9811 | 9811
SV104-9812 | Tx U19 - 1,2EN pin Active high enable pin resistor. | (R105) | To enable the input 1 & 2 of U19 IC. | Resistor fails-open. | Tx U19 1,2 EN pin will be at low state. Corresponding outputs Gate PS fail and Dout will be at high impedance state. Receiver at iiSC will not be able to detect gate PS fail detect and -150°C IGBTs temperature will be read by iiSC. | Affected MVAr will be bypassed by using CLB as long as the issue persist. | System will keep working normally with reduced injection capability. | 2 | Degradation of components. Bad batch of components. | Affected MVAr will be bypassed using CLB. Choosing components with enough FIT rate to fulfil the product life requirements. | 1 | 2 | Functional Testing. Thermal and Relative Humidity Testing. Condensed Humidity Testing. EFT Testing. Vibration Testing. ATM Testing. MVAr Testing. Pre-Cosure Testing. EOL Testing. | Over Temperature. | 2 | 4 | [11 empty] | -9812
SV104-9813 |  |  |  | Resistor fails-short | Tx U19 1&2 inputs will remain enabled. | No immediate effect. Device will keep working normally. | System will keep working normally. | 1 | Degradation of components. Bad batch of components. | Choosing components with enough FIT rate to fulfil the product life requirements. | 1 | 1 | Functional Testing. Thermal and Relative Humidity Testing. Condensed Humidity Testing. EFT Testing. Vibration Testing. ATM Testing. MVAr Testing. Pre-Cosure Testing. EOL Testing. | None. | 5 | 5 | [11 empty] | -9813
SV104-10574 | Tx U19 - 1,2EN Active low enable pin resistor. | (R216) | To enable the input 1 & 2 of U19 IC. | Resistor fails-open. | Tx U19 1&2 inputs will remain enabled. | No immediate effect. Device will keep working normally. | System will keep working normally. | 1 | Degradation of components. Bad batch of components. | Choosing components with enough FIT rate to fulfil the product life requirements. | 1 | 1 | Functional Testing. Thermal and Relative Humidity Testing. Condensed Humidity Testing. EFT Testing. Vibration Testing. ATM Testing. MVAr Testing. Pre-Cosure Testing. EOL Testing. | None. | 5 | 5 | [11 empty] | 10574 | 574
SV104-10575 |  |  |  | Resistor fails-short | Tx U19 1,2 EN pin will be at low state. Corresponding outputs Gate PS fail and Dout will be at high impedance state. Receiver at iiSC will not be able to detect gate PS fail detect and -150°C IGBTs temperature will be read by iiSC. | Affected MVAr will be bypassed by using CLB as long as the issue persist. | System will keep working normally with reduced injection capability. | 2 | Degradation of components. Bad batch of components. | Affected MVAr will be bypassed using CLB. Choosing components with enough FIT rate to fulfil the product life requirements. | 1 | 2 | Functional Testing. Thermal and Relative Humidity Testing. Condensed Humidity Testing. EFT Testing. Vibration Testing. ATM Testing. MVAr Testing. Pre-Cosure Testing. EOL Testing. | Over Temperature. | 2 | 4 | [11 empty] | 10575 | 575
SV104-9814 | Tx U19 - 3,4EN Active high enable pin resistor. | (R214) | To enable the input 3 & 4 of U19 IC. | Resistor fails-open. | Tx U19 3,4 EN pin will be at low state. Corresponding outputs Upper and lower gate faults will be at impedance state. Receiver at iiSC will not be able to detect gate faults. | No immediate effect. Device can operate in both injection and monitoring mode until gate fault occurs. | System will keep working normally until gate fault occurs. | 2 | High reverse voltage. | Choosing components with enough FIT rate to fulfill the product life requirements. Choosing of components with higher ratings (current/voltage). In case gate fault occurs and cannot be read by iiSC. Gate driver IC itself switches corresponding upper/lower IGBTs to off-state. In case of low line current, there is possibility that DC link is charged up to threshold through diode charging and DC link overvoltage may occur. In case of high line current, other H-bridge will be overloaded and there is possibility of over temperature indication. | 1 | 3 | Functional Testing. Thermal and Relative Humidity Testing. Condensed Humidity Testing. EFT Testing. Vibration Testing. ATM Testing. MVAr Testing. Pre-Cosure Testing. EOL Testing. | DC link 1 or 2 Over Voltage / Over Temperature. | 2 | 6 | [11 empty] | -9814 | 9814
SV104-9815 |  |  |  | Resistor fails-short | Tx U19 1&2 inputs will remain enabled. | No immediate effect. Device will keep working normally. | System will keep working normally. | 1 | Degradation of components. Bad batch of components. | Choosing components with enough FIT rate to fulfil the product life requirements. | 1 | 1 | Functional Testing. Thermal and Relative Humidity Testing. Condensed Humidity Testing. EFT Testing. Vibration Testing. ATM Testing. MVAr Testing. Pre-Cosure Testing. EOL Testing. | None. | 5 | 5 | [11 empty] | -9815 | 9815
SV104-10576 | Tx U19 -3,4EN Active low enable pin resistor. | (R215) | To enable the input 3 & 4 of U19 IC. | Resistor fails-open. | Tx U19 1&2 inputs will remain enabled. | No immediate effect. Device will keep working normally. | System will keep working normally. | 1 | Degradation of components. Bad batch of components. | Choosing components with enough FIT rate to fulfil the product life requirements. | 1 | 1 | Functional Testing. Thermal and Relative Humidity Testing. Condensed Humidity Testing. EFT Testing. Vibration Testing. ATM Testing. MVAr Testing. Pre-Cosure Testing. EOL Testing. | None. | 5 | 5 | [11 empty] | 10576
SV104-10577 |  |  |  | Resistor fails-short | Tx U19 3,4 EN pin will be at low state. Corresponding outputs Upper and lower gate faults will be at impedance state. Receiver at iiSC will not be able to detect gate faults. | No immediate effect. Device can operate in both injection and monitoring mode until gate fault occurs. | System will keep working normally until gate fault occurs. | 2 | High reverse voltage. | In case gate fault occurs and cannot be read by iiSC. Gate driver IC itself switches corresponding upper/lower IGBTs to off-state. In case of low line current, there is possibility that DC link is charged up to threshold through diode charging and DC link overvoltage may occur. In case of high line current, other H-bridge will be overloaded and there is possibility of over temperature indication. Choosing of components with higher ratings (current/voltage). | 1 | 3 | Functional Testing. Thermal and Relative Humidity Testing. Condensed Humidity Testing. EFT Testing. Vibration Testing. ATM Testing. MVAr Testing. Pre-Cosure Testing. EOL Testing. | DC link 1 or 2 Over Voltage / Over Temperature. | 2 | 6 | [11 empty] | 10577
SV104-9816 | RS485 interface transmitter pull up resistors. | (R103, R104) | To keep the Tx pins to known state during fail safe state. | One of the resistors fails open. | Fail safe state will be compromised. | No immediate effect. Device will keep working normally. | System will keep working normally. | 1 | Degradation of components. Bad batch of components. | Choosing components with enough FIT rate to fulfil the product life requirements. | 1 | 1 | Functional Testing. Thermal and Relative Humidity Testing. Condensed Humidity Testing. EFT Testing. Vibration Testing. ATM Testing. MVAr Testing. Pre-Cosure Testing. EOL Testing. | None. | 5 | 5 | [11 empty] | -9816 | 9816
SV104-9817 |  |  |  | One of the resistors fails short. | iiGD won't be able to detect corresponding gate fault. | No immediate effect. Device will keep working normally until gate fault occurs. | System will keep working normally until gate fault occurs. | 2 | Degradation of components. Bad batch of components. | if one iiGD isn't able to detect gate fault. It will be detected by other iiGD board. Choosing components with enough FIT rate to fulfil the product life requirements. | 1 | 2 | Functional Testing. Thermal and Relative Humidity Testing. Condensed Humidity Testing. EFT Testing. Vibration Testing. ATM Testing. MVAr Testing. Pre-Cosure Testing. EOL Testing. | None. | 5 | 10 | [11 empty] | -9817 | 9817
| iiGD Board - Power Section | [26 empty] | 0 | 0
| iiGD Board - 5V and NTC Power | [26 empty] | 0 | 0
SV104 - 10458 | 5:6 Isolation Transformer | T3 | To isolate power and convert incoming 14.7 VAC to 17.6 VAC | Shortage of winding in transformer. | 5 V rail will not be available. Communication of iiGD with iiSC will be stopped. Fail Safe resistors at RS-485 iiGD interface will generate gate fault and PS fail fault. | Affected MVAr will be bypassed using CLB. | System will keep working with reduced injection capability. | 3 | Thermal stress. Excessive forward current. | Affected MVAr will be bypassed using CLB. Choosing components with enough FIT rate to fulfill the product life requirements. | 1 | 3 | Functional Testing. Thermal and Relative Humidity Testing. Condensed Humidity Testing. EFT Testing. Vibration Testing. ATM Testing. MVAr Testing. Pre-Cosure Testing. EOL Testing. | Gate Power Supply Fail/ Gate Fault. | 3 | 9 | [11 empty] | 10458 | 458
SV104-1573 | 5 V DC Buck converter IC. | (U5) | To regulate the 5 V DC. | IC fails in such a way that output is constantly high. | Rectified unregulated supply i.e. 16.1 V will be available at the output of IC. All the IC taking Vcc as 5V will get damaged including RS-485 receivers and drivers. Communication of iiGD with iiSC will be stopped. Fail Safe resistors at RS-485 iiGD interface will generate gate fault and PS fail fault. | Affected MVAr will be bypassed using CLB. | System will keep working with reduced injection capability. | 3 | De-gradation of components. Thermal stress. | Affected MVAr will be bypassed using CLB. Choosing components with enough FIT rate to fulfill the product life requirements. | 2 | 6 | Functional Testing. Thermal and Relative Humidity Testing. Condensed Humidity Testing. EFT Testing. Vibration Testing. ATM Testing. MVAr Testing. Pre-Cosure Testing. EOL Testing. | Gate Power Supply Fail/ Gate Fault. | 3 | 18 | [11 empty] | -1573
SV104-1574 |  |  |  | IC fails in such a way that output is always low. | 5 V rail will not be available. Communication of iiGD with iiSC will be stopped. Fail Safe resistors at RS-485 iiGD interface will generate gate fault and PS fail fault. | Affected MVAr will be bypassed using CLB. | System will keep working with reduced injection capability. | 3 | De-gradation of components. Thermal stress. | Affected MVAr will be bypassed using CLB. Choosing components with enough FIT rate to fulfill the product life requirements. | 2 | 6 | Functional Testing. Thermal and Relative Humidity Testing. Condensed Humidity Testing. EFT Testing. Vibration Testing. ATM Testing. MVAr Testing. Pre-Cosure Testing. EOL Testing. | Gate Power Supply Fail/ Gate Fault. | 3 | 18 | [11 empty] | -1574
SV104-1575 | Rectifier Diodes. | (D1,D3,D26,D25) | To rectify the AC signal to DC. | One of the diodes fails-open. | No immediate effect. 5 voltage supply will be available. | Device can work both in injection mode as well as in monitoring mode. | System will keep working normally. | 1 | Thermal stress. Excessive forward current. | Choosing components with enough FIT rate to fulfill the product life requirements. Choosing of components with higher ratings (current/voltage). | 2 | 2 | Functional Testing. Thermal and Relative Humidity Testing. Condensed Humidity Testing. EFT Testing. Vibration Testing. ATM Testing. MVAr Testing. Pre-Cosure Testing. EOL Testing. | None. | 5 | 10 | [11 empty] | -1575 | 1575
SV104-1576 |  |  |  | Diode fails-short. | Output of transformer will get shorted. 5V rail will not be available. Communication of iiGD with iiSC will be stopped. Fail Safe resistors at RS-485 iiGD interface will generate gate fault and PS fail fault. | Affected MVAr will be bypassed using CLB. | System will keep working with reduced injection capability. | 3 | High reverse voltage. | Affected MVAr will be bypassed using CLB. Choosing components with enough FIT rate to fulfill the product life requirements. | 2 | 6 | Functional Testing. Thermal and Relative Humidity Testing. Condensed Humidity Testing. EFT Testing. Vibration Testing. ATM Testing. MVAr Testing. Pre-Cosure Testing. EOL Testing. | Gate Power Supply Fail/ Gate Fault. | 3 | 18 | [11 empty] | -1576 | 1576
SV104-1577 | Input side-filter capacitors. | (C147,C148,C149) | To remove harmonics from the rectifier output. | One of the capacitors fails-open. | Filtration capability will be reduced. | No immediate effect. Device can operate in both injection and monitoring mode. | System will keep working normally. | 1 | Over current. Thermal stress. | Redundant capacitors are used. Choosing components with enough FIT rate to fulfill the product life requirements. Choosing of components with higher ratings (current/voltage). | 1 | 1 | Functional Testing. Thermal and Relative Humidity Testing. Condensed Humidity Testing. EFT Testing. Vibration Testing. ATM Testing. MVAr Testing. Pre-Cosure Testing. EOL Testing. | None. | 5 | 5 | [11 empty] | -1577 | 1577
SV104-4817 |  |  |  | One of the capacitors fails-short. | DC rail will be shorted to ground. 5V rail will not be available. Communication of iiGD with iiSC will be stopped. Fail Safe resistors at RS-485 iiGD interface will generate gate fault and PS fail fault. | Affected MVAr will be bypassed using CLB. | System will keep working with reduced injection capability. | 3 | Dielectric failure. | Affected MVAr will be bypassed using CLB. Choosing components with enough FIT rate to fulfill the product life requirements. | 1 | 3 | Functional Testing. Thermal and Relative Humidity Testing. Condensed Humidity Testing. EFT Testing. Vibration Testing. ATM Testing. MVAr Testing. Pre-Cosure Testing. EOL Testing. | Gate Power Supply Fail/ Gate Fault. | 3 | 9 | [11 empty] | -4817 | 4817
SV104 - 10459 | Load Resistor | R170 | Load Resistor (Good Practice) | Resistor fails-open. | No immediate effect. | Device will keep working normally. | System will keep working normally. | 1 | Over current. Thermal stress. | Choosing components with enough FIT rate to fulfill the product life requirements. Choosing of components with higher ratings (current/voltage). | 1 | 1 | Functional Testing. Thermal and Relative Humidity Testing. Condensed Humidity Testing. EFT Testing. Vibration Testing. ATM Testing. MVAr Testing. Pre-Cosure Testing. EOL Testing. | None. | 5 | 5 | [11 empty] | 10459
SV104 - 10460 |  |  |  | Resistor fails-short. | 5 V rail will not be available. Communication of iiGD with iiSC will be stopped. Fail Safe resistors at RS-485 iiGD interface will generate gate fault and PS fail fault. | Affected MVAr will be bypassed using CLB. | System will keep working with reduced injection capability. | 3 | De-gradation of components. Thermal stress. | Affected MVAr will be bypassed using CLB. Choosing components with enough FIT rate to fulfill the product life requirements. | 2 | 6 | Functional Testing. Thermal and Relative Humidity Testing. Condensed Humidity Testing. EFT Testing. Vibration Testing. ATM Testing. MVAr Testing. Pre-Cosure Testing. EOL Testing. | Gate Power Supply Fail/ Gate Fault. | 3 | 18 | [11 empty] | 10460
SV104 - 10461 | Jumper | JMP1 | Jumper | Jumper fails open. | 5 V rail will not be available. Communication of iiGD with iiSC will be stopped. Fail Safe resistors at RS-485 iiGD interface will generate gate fault and PS fail fault. | Affected MVAr will be bypassed using CLB. | System will keep working with reduced injection capability. | 3 | De-gradation of components. Thermal stress. | Affected MVAr will be bypassed using CLB. Choosing components with enough FIT rate to fulfill the product life requirements. | 2 | 6 | Functional Testing. Thermal and Relative Humidity Testing. Condensed Humidity Testing. EFT Testing. Vibration Testing. ATM Testing. MVAr Testing. Pre-Cosure Testing. EOL Testing. | Gate Power Supply Fail/ Gate Fault. | 3 | 18 | [11 empty] | 10461
SV104-1579 | Buck converter input side -inductor. | (L5) | To remove the current fluctuations. | Inductor fails-open. | Input path of buck regulator will be broken. 5V rail will not be available. Communication of iiGD with iiSC will be stopped. Fail Safe resistors at RS-485 iiGD interface will generate gate fault and PS fail fault. | Affected MVAr will be bypassed using CLB. | System will keep working with reduced injection capability. | 3 | Over current. Thermal stress Corrosion/bad internal solder joints. | Affected MVAr will be bypassed using CLB. Choosing components with enough FIT rate to fulfill the product life requirements. | 1 | 3 | Functional Testing. Thermal and Relative Humidity Testing. Condensed Humidity Testing. EFT Testing. Vibration Testing. ATM Testing. MVAr Testing. Pre-Cosure Testing. EOL Testing. | Gate Power Supply Fail/ Gate Fault. | 3 | 9 | [11 empty] | -1579 | 1579
SV104-1580 |  |  |  | Inductor fails-short. | Current fluctuations may affect the buck converter. | No immediate effect. Device can operate in both injection and monitoring mode. | System will keep working normally. | 1 | Electrical overstress. Bad magnet wire insulation. | Choosing components with enough FIT rate to fulfill the product life requirements. Choosing of components with higher ratings (current/voltage). | 1 | 1 | Functional Testing. Thermal and Relative Humidity Testing. Condensed Humidity Testing. EFT Testing. Vibration Testing. ATM Testing. MVAr Testing. Pre-Cosure Testing. EOL Testing. | None. | 5 | 5 | [11 empty] | -1580 | 1580
SV104-1581 | Buck converter-Enable voltage divider resistor. | (R6,R22) | To divide the voltage. | Higher side resistor fails-open. | Buck converter will be disabled. 5 V rail will not be available. Communication of iiGD with iiSC will be stopped. Fail Safe resistors at RS-485 iiGD interface will generate gate fault and PS fail fault. | Affected MVAr will be bypassed using CLB. | System will keep working with reduced injection capability. | 3 | Electrical over stress. Over current. Thermal heating. | Affected MVAr will be bypassed using CLB. Choosing components with enough FIT rate to fulfill the product life requirements. | 1 | 3 | Functional Testing. Thermal and Relative Humidity Testing. Condensed Humidity Testing. EFT Testing. Vibration Testing. ATM Testing. MVAr Testing. Pre-Cosure Testing. EOL Testing. | Gate Power Supply Fail/ Gate Fault. | 3 | 9 | [11 empty] | -1581 | 1581
SV104-1582 |  |  |  | Higher side resistor fails-short. | 16V will be available at EN pin of buck regulator. Internal Zener diode at EN pin will be shorted and regulator will be disabled. 5 V rail will not be available. Communication of iiGD with iiSC will be stopped. Fail Safe resistors at RS-485 iiGD interface will generate gate fault and PS fail fault. | Affected MVAr will be bypassed using CLB. | System will keep working with reduced injection capability. | 3 | Electrical over stress. Over current. Thermal heating. | Affected MVAr will be bypassed using CLB. Choosing components with enough FIT rate to fulfill the product life requirements. | 1 | 3 | Functional Testing. Thermal and Relative Humidity Testing. Condensed Humidity Testing. EFT Testing. Vibration Testing. ATM Testing. MVAr Testing. Pre-Cosure Testing. EOL Testing. | Gate Power Supply Fail/ Gate Fault. | 3 | 9 | [11 empty] | -1582 | 1582
SV104 - 6012 |  |  |  | Lower side resistor fails-open. | Regulator will be disabled. 5 V rail will not be available. Communication of iiGD with iiSC will be stopped. Fail Safe resistors at RS-485 iiGD interface will generate gate fault and PS fail fault. | Affected MVAr will be bypassed using CLB. | System will keep working with reduced injection capability. | 3 | Electrical over stress. Over current. Thermal heating. | Affected MVAr will be bypassed using CLB. Choosing components with enough FIT rate to fulfill the product life requirements. | 1 | 3 | Functional Testing. Thermal and Relative Humidity Testing. Condensed Humidity Testing. EFT Testing. Vibration Testing. ATM Testing. MVAr Testing. Pre-Cosure Testing. EOL Testing. | Gate Power Supply Fail/ Gate Fault. | 3 | 9 | [11 empty] | 6012 | 6012
SV104 - 6013 |  |  |  | Lower side resistor fails-short. | Regulator will be disabled. 5 V rail will not be available. Communication of iiGD with iiSC will be stopped. Fail Safe resistors at RS-485 iiGD interface will generate gate fault and PS fail fault. | Affected MVAr will be bypassed using CLB. | System will keep working with reduced injection capability. | 3 | Electrical over stress. Over current. Thermal heating. | Affected MVAr will be bypassed using CLB. Choosing components with enough FIT rate to fulfill the product life requirements. | 1 | 3 | Functional Testing. Thermal and Relative Humidity Testing. Condensed Humidity Testing. EFT Testing. Vibration Testing. ATM Testing. MVAr Testing. Pre-Cosure Testing. EOL Testing. | Gate Power Supply Fail/ Gate Fault. | 3 | 9 | [11 empty] | 6013 | 6013
SV104-1583 | Buck converter -Compensation network. | (R21,C19,C18) | To adjust the loop bandwidth and tailors the frequency response | Resistor fails-open. | 5 V rail will not be available. Communication of iiGD with iiSC will be stopped. Fail Safe resistors at RS-485 iiGD interface will generate gate fault and PS fail fault. | Affected MVAr will be bypassed using CLB. | System will keep working with reduced injection capability. | 3 | Over Voltage. Over Current. Thermal Heating. | Affected MVAr will be bypassed using CLB. Choosing components with enough FIT rate to fulfill the product life requirements. | 1 | 3 | Functional Testing. Thermal and Relative Humidity Testing. Condensed Humidity Testing. EFT Testing. Vibration Testing. ATM Testing. MVAr Testing. Pre-Cosure Testing. EOL Testing. | Gate Power Supply Fail/ Gate Fault. | 3 | 9 | [11 empty] | -1583 | 1583
SV104 - 6014 |  |  |  | Resistor fails-short. | 5 V rail will not be available. Communication of iiGD with iiSC will be stopped. Fail Safe resistors at RS-485 iiGD interface will generate gate fault and PS fail fault. | Affected MVAr will be bypassed using CLB. | System will keep working with reduced injection capability. | 3 | Over voltage. | Affected MVAr will be bypassed using CLB. Choosing components with enough FIT rate to fulfill the product life requirements. | 1 | 3 | Functional Testing. Thermal and Relative Humidity Testing. Condensed Humidity Testing. EFT Testing. Vibration Testing. ATM Testing. MVAr Testing. Pre-Cosure Testing. EOL Testing. | Gate Power Supply Fail/ Gate Fault. | 3 | 9 | [11 empty] | 6014 | 6014
SV104 - 6015 |  |  |  | One of the capacitor fails-short. | 5 V rail will not be available. Communication of iiGD with iiSC will be stopped. Fail Safe resistors at RS-485 iiGD interface will generate gate fault and PS fail fault. | Affected MVAr will be bypassed using CLB. | System will keep working with reduced injection capability. | 3 | Overvoltage. Overcurrent. | Affected MVAr will be bypassed using CLB. Choosing components with enough FIT rate to fulfill the product life requirements. | 1 | 3 | Functional Testing. Thermal and Relative Humidity Testing. Condensed Humidity Testing. EFT Testing. Vibration Testing. ATM Testing. MVAr Testing. Pre-Cosure Testing. EOL Testing. | Gate Power Supply Fail/ Gate Fault. | 3 | 9 | [11 empty] | 6015 | 6015
SV104-1584 |  |  |  | One of the capacitor fails-open. | 5 V rail will not be available. Communication of iiGD with iiSC will be stopped. Fail Safe resistors at RS-485 iiGD interface will generate gate fault and PS fail fault. | Affected MVAr will be bypassed using CLB. | System will keep working with reduced injection capability. | 3 | Overvoltage. Overcurrent. | Affected MVAr will be bypassed using CLB. Choosing components with enough FIT rate to fulfill the product life requirements. | 1 | 3 | Functional Testing. Thermal and Relative Humidity Testing. Condensed Humidity Testing. EFT Testing. Vibration Testing. ATM Testing. MVAr Testing. Pre-Cosure Testing. EOL Testing. | Gate Power Supply Fail/ Gate Fault. | 3 | 9 | [11 empty] | -1584 | 1584
SV104-1585 | Buck converter output side inductor. | (L3) | To provide voltage when upper MOSFET is off. | Inductor fails short. | 5 V rail will not be available. Communication of iiGD with iiSC will be stopped. Fail Safe resistors at RS-485 iiGD interface will generate gate fault and PS fail fault. | Affected MVAr will be bypassed using CLB. | System will keep working with reduced injection capability. | 3 | Over Current. Thermal Stress. | Affected MVAr will be bypassed using CLB. Choosing components with enough FIT rate to fulfill the product life requirements. | 1 | 3 | Functional Testing. Thermal and Relative Humidity Testing. Condensed Humidity Testing. EFT Testing. Vibration Testing. ATM Testing. MVAr Testing. Pre-Cosure Testing. EOL Testing. | Gate Power Supply Fail/ Gate Fault. | 3 | 9 | [11 empty] | -1585 | 1585
SV104-1586 |  |  |  | Inductor fails open. | 5 V rail will not be available. Communication of iiGD with iiSC will be stopped. Fail Safe resistors at RS-485 iiGD interface will generate gate fault and PS fail fault. | Affected MVAr will be bypassed using CLB. | System will keep working with reduced injection capability. | 3 | Over Current. Thermal Stress. | Affected MVAr will be bypassed using CLB. Choosing components with enough FIT rate to fulfill the product life requirements. | 1 | 3 | Functional Testing. Thermal and Relative Humidity Testing. Condensed Humidity Testing. EFT Testing. Vibration Testing. ATM Testing. MVAr Testing. Pre-Cosure Testing. EOL Testing. | Gate Power Supply Fail/ Gate Fault. | 3 | 9 | [11 empty] | -1586 | 1586
SV104-1589 | Buck converter output side - Recovery diode. | (D27) | To appear inductor voltage at output when upper MOSFET is off. | Diode fails-open. | 5 V rail will not be available. Communication of iiGD with iiSC will be stopped. Fail Safe resistors at RS-485 iiGD interface will generate gate fault and PS fail fault. | Affected MVAr will be bypassed using CLB. | System will keep working with reduced injection capability. | 2 | Thermal stress. Excessive forward current. | Affected MVAr will be bypassed using CLB. Choosing components with enough FIT rate to fulfill the product life requirements. | 2 | 4 | Functional Testing. Thermal and Relative Humidity Testing. Condensed Humidity Testing. EFT Testing. Vibration Testing. ATM Testing. MVAr Testing. Pre-Cosure Testing. EOL Testing. | Gate Power Supply Fail/ Gate Fault. | 1 | 4 | [11 empty] | -1589 | 1589
SV104-1590 |  |  |  | Diode fails-short. | 5 V rail will not be available. Communication of iiGD with iiSC will be stopped. Fail Safe resistors at RS-485 iiGD interface will generate gate fault and PS fail fault. | Affected MVAr will be bypassed using CLB. | System will keep working with reduced injection capability. | 4 | High reverse voltage. | Affected MVAr will be bypassed using CLB. Choosing components with enough FIT rate to fulfill the product life requirements. | 2 | 8 | Functional Testing. Thermal and Relative Humidity Testing. Condensed Humidity Testing. EFT Testing. Vibration Testing. ATM Testing. MVAr Testing. Pre-Cosure Testing. EOL Testing. | Gate Power Supply Fail/ Gate Fault. | 3 | 24 | [11 empty] | -1590 | 1590
SV104-10578 | Buck converter output side- filter capacitor. | (C14,C15,C16,C17) | To filter out the output of regulator. | One of the capacitors fails-open. | No immediate effect. Filtration will be reduced. | Device will keep working normally. | System will keep working normally. | 1 | Overvoltage. Overcurrent. | Choosing components with enough FIT rate to fulfill the product life requirements. | 1 | 5 | Functional Testing. Thermal and Relative Humidity Testing. Condensed Humidity Testing. EFT Testing. Vibration Testing. ATM Testing. MVAr Testing. Pre-Cosure Testing. EOL Testing. | None. | 5 | 25 | [11 empty] | 10578
SV104-1591 |  |  |  | One of the capacitors fails-short. | 5 V rail will not be available. Communication of iiGD with iiSC will be stopped. Fail Safe resistors at RS-485 iiGD interface will generate gate fault and PS fail fault. | Affected MVAr will be bypassed using CLB. | System will keep working with reduced injection capability. | 4 | Overvoltage. Overcurrent. | Affected MVAr will be bypassed using CLB. Choosing components with enough FIT rate to fulfill the product life requirements. | 1 | 4 | Functional Testing. Thermal and Relative Humidity Testing. Condensed Humidity Testing. EFT Testing. Vibration Testing. ATM Testing. MVAr Testing. Pre-Cosure Testing. EOL Testing. | Gate Power Supply Fail/ Gate Fault. | 3 | 12 | [11 empty] | -1591 | 1591
SV104-1592 | Buck Converter-Feedback voltage divider resistor network. | (R8,R24) | To provide output voltage feedback. | Higher side resistor fails-open. | Ground will be present at reference pin. Regulator will try to maximize the output to Vin voltage. All the IC taking Vcc as 5V will get damaged including RS-485 receivers and drivers. Communication of iiGD with iiSC will be stopped. Fail Safe resistors at RS-485 iiGD interface will generate gate fault and PS fail fault. | Affected MVAr will be bypassed using CLB. | System will keep working with reduced injection capability. | 4 | Electrical over stress. Over current. Thermal heating. | Affected MVAr will be bypassed using CLB. Choosing components with enough FIT rate to fulfill the product life requirements. | 1 | 4 | Functional Testing. Thermal and Relative Humidity Testing. Condensed Humidity Testing. EFT Testing. Vibration Testing. ATM Testing. MVAr Testing. Pre-Cosure Testing. EOL Testing. | Gate Power Supply Fail/ Gate Fault. | 3 | 12 | [11 empty] | -1592 | 1592
SV104 - 6016 |  |  |  | Higher side resistor fails-short. | 5V rail will be at 0.8V. Communication of iiGD with iiSC will be stopped. Fail Safe resistors at RS-485 iiGD interface will generate gate fault and PS fail fault. | Affected MVAr will be bypassed using CLB. | System will keep working with reduced injection capability. | 4 | Electrical over stress. Over current. Thermal heating. | Affected MVAr will be bypassed using CLB. Choosing components with enough FIT rate to fulfill the product life requirements. | 1 | 4 | Functional Testing. Thermal and Relative Humidity Testing. Condensed Humidity Testing. EFT Testing. Vibration Testing. ATM Testing. MVAr Testing. Pre-Cosure Testing. EOL Testing. | Gate Power Supply Fail/ Gate Fault. | 3 | 12 | [11 empty] | 6016 | 6016
SV104 - 6017 |  |  |  | Lower side resistor fails-open. | 5V rail will be at 0.8V. Communication of iiGD with iiSC will be stopped. Fail Safe resistors at RS-485 iiGD interface will generate gate fault and PS fail fault. | Affected MVAr will be bypassed using CLB. | System will keep working with reduced injection capability. | 4 | Electrical over stress. Over current. Thermal heating. | Affected MVAr will be bypassed using CLB. Choosing components with enough FIT rate to fulfill the product life requirements. | 1 | 4 | Functional Testing. Thermal and Relative Humidity Testing. Condensed Humidity Testing. EFT Testing. Vibration Testing. ATM Testing. MVAr Testing. Pre-Cosure Testing. EOL Testing. | Gate Power Supply Fail/ Gate Fault. | 3 | 12 | [11 empty] | 6017 | 6017
SV104-1593 |  |  |  | Lower side resistor fails-short. | Ground will be present at reference pin. Regulator will try to maximize the output to Vin voltage. All the IC taking Vcc as 5V will get damaged including RS-485 receivers and drivers. Communication of iiGD with iiSC will be stopped. Fail Safe resistors at RS-485 iiGD interface will generate gate fault and PS fail fault. | Affected MVAr will be bypassed using CLB. | System will keep working with reduced injection capability. | 4 | Over voltage. | Affected MVAr will be bypassed using CLB. Choosing components with enough FIT rate to fulfill the product life requirements. | 1 | 4 | Functional Testing. Thermal and Relative Humidity Testing. Condensed Humidity Testing. EFT Testing. Vibration Testing. ATM Testing. MVAr Testing. Pre-Cosure Testing. EOL Testing. | Gate Power Supply Fail/ Gate Fault. | 3 | 12 | [11 empty] | -1593 | 1593
SV104 - 10463 | 5V rail Indication LED resistor | R7 | To limit current for LED | Resistor fails-open. | LED indication for 5V rail will not be available. | No immediate effect device will keep working normally. | System will keep working normally. | 1 | Over voltage. | Choosing components with enough FIT rate to fulfill the product life requirements. Choosing of components with higher ratings (current/voltage). | 1 | 1 | Functional Testing. Thermal and Relative Humidity Testing. Condensed Humidity Testing. EFT Testing. Vibration Testing. ATM Testing. MVAr Testing. Pre-Cosure Testing. EOL Testing. | None. | 5 | 5 | [11 empty] | 10463
SV104 - 10464 |  |  |  | Resistor fails-short. | High current will pass through LED and it will get damaged causing an open circuit. LED indication for 5V rail will not be available. | No immediate effect device will keep working normally. | System will keep working normally. | 1 | Over voltage. | Choosing components with enough FIT rate to fulfill the product life requirements. Choosing of components with higher ratings (current/voltage). | 1 | 1 | Functional Testing. Thermal and Relative Humidity Testing. Condensed Humidity Testing. EFT Testing. Vibration Testing. ATM Testing. MVAr Testing. Pre-Cosure Testing. EOL Testing. | None. | 5 | 5 | [11 empty] | 10464
SV104 - 10465 | 5V rail Indication LED | D28 | Indication of 5VDC | LED fails open. | LED indication for 5V rail will not be available. | No immediate effect device will keep working normally. | System will keep working normally. | 1 | Over voltage. | Choosing components with enough FIT rate to fulfill the product life requirements. Choosing of components with higher ratings (current/voltage). | 1 | 1 | Functional Testing. Thermal and Relative Humidity Testing. Condensed Humidity Testing. EFT Testing. Vibration Testing. ATM Testing. MVAr Testing. Pre-Cosure Testing. EOL Testing. | None. | 5 | 5 | [11 empty] | 10465
SV104 - 10466 |  |  |  | LED fails short. | LED indication for 5V rail will not be available. | No immediate effect device will keep working normally. | System will keep working normally. | 1 | Over voltage. | Choosing components with enough FIT rate to fulfill the product life requirements. Choosing of components with higher ratings (current/voltage). | 1 | 1 | Functional Testing. Thermal and Relative Humidity Testing. Condensed Humidity Testing. EFT Testing. Vibration Testing. ATM Testing. MVAr Testing. Pre-Cosure Testing. EOL Testing. | None. | 5 | 5 | [11 empty] | 10466
SV104-4824 | Buck converter input side- filter resistor. | (R154) | To filter the harmonics on the input side. | Resistor fails-open. | Filtration capability will be reduced. | No immediate effect. Device can operate in both injection and monitoring mode. | System will keep working normally. | 1 | Electrical over stress. Over current. Thermal heating. | Choosing components with enough FIT rate to fulfill the product life requirements. Choosing of components with higher ratings (current/voltage). | 1 | 1 | Functional Testing. Thermal and Relative Humidity Testing. Condensed Humidity Testing. EFT Testing. Vibration Testing. ATM Testing. MVAr Testing. Pre-Cosure Testing. EOL Testing. | None. | 5 | 5 | [11 empty] | -4824 | 4824
SV104-4825 |  |  |  | Resistor fails-short. | Filtration capability will be reduced. | No immediate effect. Device can operate in both injection and monitoring mode. | System will keep working normally. | 1 | Over voltage. | Choosing components with enough FIT rate to fulfill the product life requirements. Choosing of components with higher ratings (current/voltage). | 1 | 1 | Functional Testing. Thermal and Relative Humidity Testing. Condensed Humidity Testing. EFT Testing. Vibration Testing. ATM Testing. MVAr Testing. Pre-Cosure Testing. EOL Testing. | None. | 5 | 5 | [11 empty] | -4825 | 4825
SV104 - 10467 | RC Filter- Capacitors | C8, C9, C10, C11 | To filter and reduce noise. | One of the capacitor fails-short. | Filtration capability will be reduced. | No immediate effect. Device can operate in both injection and monitoring mode. | System will keep working normally. | 1 | Overvoltage. Overcurrent. | Choosing components with enough FIT rate to fulfill the product life requirements. | 1 | 1 | Functional Testing. Thermal and Relative Humidity Testing. Condensed Humidity Testing. EFT Testing. Vibration Testing. ATM Testing. MVAr Testing. Pre-Cosure Testing. EOL Testing. | None. | 5 | 5 | [11 empty] | 10467
SV104 - 10468 |  |  |  | One of the capacitor fails-open. | Filtration capability will be reduced. | No immediate effect. Device can operate in both injection and monitoring mode. | System will keep working normally. | 1 | Overvoltage. Overcurrent. | Choosing components with enough FIT rate to fulfill the product life requirements. Choosing of components with higher ratings (current/voltage). | 1 | 1 | Functional Testing. Thermal and Relative Humidity Testing. Condensed Humidity Testing. EFT Testing. Vibration Testing. ATM Testing. MVAr Testing. Pre-Cosure Testing. EOL Testing. | None. | 5 | 5 | [11 empty] | 10468
SV104-4826 | Buck converter input side - external clock resistor. | (R23) | To control the switching frequency of the buck converter. | Resistor fails-open. | Switching frequency of Buck converter will be disturbed. 5 V rail will not be available. Communication of iiGD with iiSC will be stopped. Fail Safe resistors at RS-485 iiGD interface will generate gate fault and PS fail fault. | Affected MVAr will be bypassed using CLB. | System will keep working with reduced injection capability. | 3 | Electrical over stress. Over current. Thermal heating. | Affected MVAr will be bypassed using CLB. Choosing components with enough FIT rate to fulfill the product life requirements. | 1 | 3 | Functional Testing. Thermal and Relative Humidity Testing. Condensed Humidity Testing. EFT Testing. Vibration Testing. ATM Testing. MVAr Testing. Pre-Cosure Testing. EOL Testing. | Gate Power Supply Fail/ Gate Fault. | 3 | 9 | [11 empty] | -4826 | 4826
SV104-4827 |  |  |  | Resistor fails-short. | Switching frequency of Buck converter will be disturbed. 5 V rail will not be available. Communication of iiGD with iiSC will be stopped. Fail Safe resistors at RS-485 iiGD interface will generate gate fault and PS fail fault. | Affected MVAr will be bypassed using CLB. | System will keep working with reduced injection capability. | 3 | Over voltage. | Affected MVAr will be bypassed using CLB. Choosing components with enough FIT rate to fulfill the product life requirements. | 1 | 3 | Functional Testing. Thermal and Relative Humidity Testing. Condensed Humidity Testing. EFT Testing. Vibration Testing. ATM Testing. MVAr Testing. Pre-Cosure Testing. EOL Testing. | Gate Power Supply Fail/ Gate Fault. | 3 | 9 | [11 empty] | -4827 | 4827
SV104 - 10470 | Buck Convertor - Bootstrap Capacitor | C7 | Bootstrapping to provide gate drive voltage. | Capacitor fails-open. | 5 V rail will not be available. Communication of iiGD with iiSC will be stopped. Fail Safe resistors at RS-485 iiGD interface will generate gate fault and PS fail fault. | Affected MVAr will be bypassed using CLB. | System will keep working with reduced injection capability. | 3 | Over voltage. | Affected MVAr will be bypassed using CLB. Choosing components with enough FIT rate to fulfill the product life requirements. | 1 | 3 | Functional Testing. Thermal and Relative Humidity Testing. Condensed Humidity Testing. EFT Testing. Vibration Testing. ATM Testing. MVAr Testing. Pre-Cosure Testing. EOL Testing. | Gate Power Supply Fail/ Gate Fault. | 1 | 3 | [11 empty] | 10470
SV104 - 10471 |  |  |  | Capacitor fails-short. | 5 V rail will not be available. Communication of iiGD with iiSC will be stopped. Fail Safe resistors at RS-485 iiGD interface will generate gate fault and PS fail fault. | Affected MVAr will be bypassed using CLB. | System will keep working with reduced injection capability. | 3 | Over voltage. | Affected MVAr will be bypassed using CLB. Choosing components with enough FIT rate to fulfill the product life requirements. | 1 | 3 | Functional Testing. Thermal and Relative Humidity Testing. Condensed Humidity Testing. EFT Testing. Vibration Testing. ATM Testing. MVAr Testing. Pre-Cosure Testing. EOL Testing. | Gate Power Supply Fail/ Gate Fault. | 3 | 9 | [11 empty] | 10471
SV104-4828 | Buck converter output side- filter capacitor. | (C93,C4,C5,C6) | To filter the output voltage. | One of the capacitors fails-open. | Filtration capability will be reduced. | No immediate effect. Device can operate in both injection and monitoring mode. | System will keep working normally. | 1 | Over voltage. | Choosing components with enough FIT rate to fulfill the product life requirements. Choosing of components with higher ratings (current/voltage). | 1 | 1 | Functional Testing. Thermal and Relative Humidity Testing. Condensed Humidity Testing. EFT Testing. Vibration Testing. ATM Testing. MVAr Testing. Pre-Cosure Testing. EOL Testing. | None. | 5 | 5 | [11 empty] | -4828 | 4828
SV104-4829 |  |  |  | One of the capacitors fails-short. | 5 V rail will not be available. Communication of iiGD with iiSC will be stopped. Fail Safe resistors at RS-485 iiGD interface will generate gate fault and PS fail fault. | Affected MVAr will be bypassed using CLB. | System will keep working with reduced injection capability. | 3 | Thermal stress. Excessive forward current. | Affected MVAr will be bypassed using CLB. Choosing components with enough FIT rate to fulfill the product life requirements. | 1 | 3 | Functional Testing. Thermal and Relative Humidity Testing. Condensed Humidity Testing. EFT Testing. Vibration Testing. ATM Testing. MVAr Testing. Pre-Cosure Testing. EOL Testing. | Gate Power Supply Fail/ Gate Fault. | 3 | 9 | [11 empty] | -4829 | 4829
SV104-4830 | Buck converter input side-jumper resistor. | (JMP1) | For fault debugging purposes. | Jumper fails-open. | 5 V rail will not be available. Communication of iiGD with iiSC will be stopped. Fail Safe resistors at RS-485 iiGD interface will generate gate fault and PS fail fault. | Affected MVAr will be bypassed using CLB. | System will keep working with reduced injection capability. | 3 | Electrical over stress. Over current. Thermal heating. | Affected MVAr will be bypassed using CLB. Choosing components with enough FIT rate to fulfill the product life requirements. | 1 | 3 | Functional Testing. Thermal and Relative Humidity Testing. Condensed Humidity Testing. EFT Testing. Vibration Testing. ATM Testing. MVAr Testing. Pre-Cosure Testing. EOL Testing. | Gate Power Supply Fail/ Gate Fault. | 4 | 12 | [11 empty] | -4830 | 4830
SV104-1594 | NTC- Supply-Isolation Chip. | (U8) | To generate the isolated supply. | IC failure. | Isolated supply for NTC isolator and NTC sensing circuit will not be available. NTC reading can not be send to iiSC. -86°C temperature of IGBTs will be read by iiSC. | No immediate effect. Device will keep working normally. | System will keep working normally. | 2 | De-gradation of components. Thermal stress. | Choosing components with enough FIT rate to fulfill the product life requirements. Choosing of components with higher ratings (current/voltage). | 1 | 2 | Functional Testing. Thermal and Relative Humidity Testing. Condensed Humidity Testing. EFT Testing. Vibration Testing. ATM Testing. MVAr Testing. Pre-Cosure Testing. EOL Testing. | None. | 5 | 10 | [11 empty] | -1594 | 1594
SV104-1595 | NTC-Isolator enable MOSFET. | (Q28) | To enable the isolator. | MOSFET fails-open. | Isolated supply will be permanent enabled. | No immediate effect. Device can operate in both injection and monitoring mode. | System will keep working normally. | 1 | De-gradation of component. Thermal stress. Over current. | Choosing components with enough FIT rate to fulfill the product life requirements. Choosing of components with higher ratings (current/voltage). | 1 | 1 | Functional Testing. Thermal and Relative Humidity Testing. Condensed Humidity Testing. EFT Testing. Vibration Testing. ATM Testing. MVAr Testing. Pre-Cosure Testing. EOL Testing. | None. | 5 | 5 | [11 empty] | -1595 | 1595
SV104-1571 |  |  |  | MOSFET fails-short between source and drain. | Isolated supply for NTC isolator and NTC sensing circuit will not be available. NTC reading can not be send to iiSC. -86°C temperature of IGBTs will be read by iiSC. | No immediate effect. Device will keep working normally. | System will keep working normally. | 2 | De-gradation of components. Thermal stress. | Choosing components with enough FIT rate to fulfill the product life requirements. Choosing of components with higher ratings (current/voltage). | 1 | 2 | Functional Testing. Thermal and Relative Humidity Testing. Condensed Humidity Testing. EFT Testing. Vibration Testing. ATM Testing. MVAr Testing. Pre-Cosure Testing. EOL Testing. | None. | 5 | 10 | [11 empty] | -1571 | 1571
SV104-1572 | NTC-Isolator output side ferrite bead. | (FB1) | To avoid fluctuations in output current. | ferrite bead fails-open. | Isolated supply for NTC isolator and NTC sensing circuit will not be available. NTC reading can not be send to iiSC. -86°C temperature of IGBTs will be read by iiSC. | No immediate effect. Device will keep working normally. | System will keep working normally. | 2 | Over current. Thermal stress Corrosion/bad internal solder joints. | Choosing components with enough FIT rate to fulfill the product life requirements. Choosing of components with higher ratings (current/voltage). | 1 | 2 | Functional Testing. Thermal and Relative Humidity Testing. Condensed Humidity Testing. EFT Testing. Vibration Testing. ATM Testing. MVAr Testing. Pre-Cosure Testing. EOL Testing. | None. | 5 | 10 | [11 empty] | -1572 | 1572
SV104-4818 |  |  |  | ferrite bead fails-short. | Fluctuations in output current may occur. | No immediate effect. Device can operate in both injection and monitoring mode. | System will keep working normally. | 1 | Electrical overstress. Bad magnet wire insulation. | Choosing components with enough FIT rate to fulfill the product life requirements. Choosing of components with higher ratings (current/voltage). | 1 | 1 | Functional Testing. Thermal and Relative Humidity Testing. Condensed Humidity Testing. EFT Testing. Vibration Testing. ATM Testing. MVAr Testing. Pre-Cosure Testing. EOL Testing. | None. | 5 | 5 | [11 empty] | -4818 | 4818
SV104-4819 | NTC-Isolator output side- Load resistor. | (R49) | To add the loading effect | Resistor fails-open. | No immediate effect. Fluctuations in output voltage may occur. | No immediate effect. Device can operate in both injection and monitoring mode. | System will keep working normally. | 1 | Electrical overstress. Bad magnet wire insulation. | Choosing components with enough FIT rate to fulfill the product life requirements. Choosing of components with higher ratings (current/voltage). | 1 | 1 | Functional Testing. Thermal and Relative Humidity Testing. Condensed Humidity Testing. EFT Testing. Vibration Testing. ATM Testing. MVAr Testing. Pre-Cosure Testing. EOL Testing. | None. | 5 | 5 | [11 empty] | -4819 | 4819
SV104-4820 |  |  |  | Resistor fails-short. | Isolated supply for NTC isolator and NTC sensing circuit will not be available. NTC reading can not be send to iiSC. -86°C temperature of IGBTs will be read by iiSC. | No immediate effect. Device will keep working normally. | System will keep working normally. | 2 | Over current. Thermal stress Corrosion/bad internal solder joints. | Choosing components with enough FIT rate to fulfill the product life requirements. Choosing of components with higher ratings (current/voltage). | 1 | 2 | Functional Testing. Thermal and Relative Humidity Testing. Condensed Humidity Testing. EFT Testing. Vibration Testing. ATM Testing. MVAr Testing. Pre-Cosure Testing. EOL Testing. | None. | 5 | 10 | [11 empty] | -4820 | 4820
SV104-4821 | NTC-3v3 V regulator IC. | (U2/U14) | To regulate the 3v3 V DC. | One of the ICs fails in such a way that output is always low. | 3v3 V rail will not be available. One of the NTC output will not be available. | No immediate effect. Device can operate in both injection and monitoring mode. | System will keep working normally. | 2 | De-gradation of components. Thermal stress. | If one module doesn't detect temperature, other module can detect temperature of parallel IGBTs. Choosing components with enough FIT rate to fulfill the product life requirements. Choosing of components with higher ratings (current/voltage). | 2 | 4 | Functional Testing. Thermal and Relative Humidity Testing. Condensed Humidity Testing. EFT Testing. Vibration Testing. ATM Testing. MVAr Testing. Pre-Cosure Testing. EOL Testing. | None. | 5 | 20 |  |  | NTC reading difference alarm between two IGBTs should be reported on user interface if not implemented yet. | [8 empty] | -4821 | 4821
SV104-4822 | NTC-3v3 V output side- filter capacitor. | U2(C53,C54,C119) U14(C63,C64,C120) | To filter the output. | One of the capacitors fails-open. | Filtration capability will be reduced. | No immediate effect. Device can operate in both injection and monitoring mode. | System will keep working normally. | 1 | Over current. Thermal stress. | Choosing components with enough FIT rate to fulfill the product life requirements. Choosing of components with higher ratings (current/voltage). | 1 | 1 | Functional Testing. Thermal and Relative Humidity Testing. Condensed Humidity Testing. EFT Testing. Vibration Testing. ATM Testing. MVAr Testing. Pre-Cosure Testing. EOL Testing. | None. | 5 | 5 | [11 empty] | -4822 | 4822
SV104-4823 |  |  |  | One of the capacitors fails-short. | Corresponding 3V3 rail will not be available. One module NTC reading won't be available. | No immediate effect. Device can operate in both injection and monitoring mode. | System will keep working normally. | 2 | Dielectric failure. | If one module doesn't detect temperature, other module can detect temperature of parallel IGBTs. Choosing components with enough FIT rate to fulfill the product life requirements. Choosing of components with higher ratings (current/voltage). | 1 | 2 | Functional Testing. Thermal and Relative Humidity Testing. Condensed Humidity Testing. EFT Testing. Vibration Testing. ATM Testing. MVAr Testing. Pre-Cosure Testing. EOL Testing. | None. | 5 | 10 |  |  | NTC reading difference alarm between two IGBTs should be reported on user interface if not implemented yet. | [8 empty] | -4823 | 4823
| IGBT Power supply (Upper and Lower) | [26 empty] | 0 | 0
SV104-4831 | Rectifier Diodes. | Upper (D34,D45,D46,D47) Lower(D48,D49,D50,D51) | To rectify the AC signal to DC. | One of the diodes fails-open. | No immediate effect. Both VCC and VEE will be available. | No immediate effect. Device can operate in both injection and monitoring mode. | System will keep working normally. | 1 | Thermal stress. Excessive forward current. | Choosing components with enough FIT rate to fulfill the product life requirements. Choosing of components with higher ratings (current/voltage). | 2 | 2 | Functional Testing. Thermal and Relative Humidity Testing. Condensed Humidity Testing. EFT Testing. Vibration Testing. ATM Testing. MVAr Testing. Pre-Cosure Testing. EOL Testing. | None. | 5 | 10 |  |  | AC voltage across the MVAr (Primary Voltage) can be used to verify the switching of IGBTs. | [8 empty] | -4831 | 4831
SV104-4832 |  |  |  | One of the diodes fails-short. | Corresponding diode will conduct in both cycles. Output of transformer will be shorted. Both VCC and VEE will not be available. Gate PS fail will be detected. | Affected MVAr will be bypassed using CLB. | System will keep working with reduced injection capability. | 3 | High reverse voltage. | Choosing components with enough FIT rate to fulfill the product life requirements. Choosing of components with higher ratings (current/voltage). | 2 | 6 | Functional Testing. Thermal and Relative Humidity Testing. Condensed Humidity Testing. EFT Testing. Vibration Testing. ATM Testing. MVAr Testing. Pre-Cosure Testing. EOL Testing. | Gate Power Supply Failure. | 3 | 18 |  |  | AC voltage across the MVAr (Primary Voltage) can be used to verify the switching of IGBTs. | [8 empty] | -4832 | 4832
SV104-10579 | VCC Filter capacitors. | Upper(C70,C71,C73) Lower(C77,C78,C79) | To remove harmonics from the rectified output. | One of the capacitors fails-open. | Filtration capability will be reduced. | No immediate effect. Device can operate in both injection and monitoring mode. | System will keep working normally. | 1 | Over current. Thermal stress. | Choosing components with enough FIT rate to fulfill the product life requirements. Choosing of components with higher ratings (current/voltage). | 1 | 1 | Functional Testing. Thermal and Relative Humidity Testing. Condensed Humidity Testing. EFT Testing. Vibration Testing. ATM Testing. MVAr Testing. Pre-Cosure Testing. EOL Testing. | None. | 5 | 5 | [11 empty] | 10579
SV104-10580 |  |  |  | One of the capacitors fails-short. | Respective upper/lower VCC rail will not be available. Gate PS fail will be detected. | Affected MVAr will be bypassed using CLB. | System will keep working with reduced injection capability. | 4 | Dielectric failure. | Choosing components with enough FIT rate to fulfill the product life requirements. Choosing of components with higher ratings (current/voltage). | 1 | 4 | Functional Testing. Thermal and Relative Humidity Testing. Condensed Humidity Testing. EFT Testing. Vibration Testing. ATM Testing. MVAr Testing. Pre-Cosure Testing. EOL Testing. | Gate Power Supply Failure. | 3 | 12 | [11 empty] | 10580
SV104-4833 | VEE Filter capacitors. | Upper(C74,C75,C76) Lower(C87,C88,C89) | To remove harmonics from the rectified output. | One of the capacitors fails-open. | Filtration capability will be reduced. | No immediate effect. Device can operate in both injection and monitoring mode. | System will keep working normally. | 1 | Over current. Thermal stress. | Choosing components with enough FIT rate to fulfill the product life requirements. Choosing of components with higher ratings (current/voltage). | 1 | 1 | Functional Testing. Thermal and Relative Humidity Testing. Condensed Humidity Testing. EFT Testing. Vibration Testing. ATM Testing. MVAr Testing. Pre-Cosure Testing. EOL Testing. | None. | 5 | 5 | [11 empty] | -4833 | 4833
SV104-4834 |  |  |  | One of the capacitors fails-short. | VEE will not be available. | No immediate effect. Device will keep working normally. But due to Miller effect, partial shoot-through may occur and IGBTs may heat up and over temperature may be observed. | System will keep working normally. | 2 | Dielectric failure. | Choosing components with enough FIT rate to fulfill the product life requirements. Choosing of components with higher ratings (current/voltage). | 1 | 2 | Functional Testing. Thermal and Relative Humidity Testing. Condensed Humidity Testing. EFT Testing. Vibration Testing. ATM Testing. MVAr Testing. Pre-Cosure Testing. EOL Testing. | None. | 5 | 10 |  |  | AC voltage across the MVAr (Primary Voltage) can be used to verify the switching of IGBTs. | [8 empty] | -4834 | 4834
SV104 - 10472 | Jumper | Upper(JMP3) Lower(JMP7) |  | Jumper fails open. | DC rail will not be available. VCC rail will not be available. Gate PS fail will be detected. | If device is already in injection mode it will transit to monitoring mode. Device will stay in monitoring mode as long as the issue persist. | Affected device and its associated group of devices will transit to monitoring mode. System will keep working with reduced injection capability. | 4 | Dielectric failure. | Choosing components with enough FIT rate to fulfill the product life requirements. Choosing of components with higher ratings (current/voltage). | 1 | 4 | Functional Testing. Thermal and Relative Humidity Testing. Condensed Humidity Testing. EFT Testing. Vibration Testing. ATM Testing. MVAr Testing. Pre-Cosure Testing. EOL Testing. | Gate Power Supply Failure. | 3 | 12 | [11 empty] | 10472
SV104 - 10473 | Load Resistor | Upper(R91) Lower(R93) | Load Resistor (Good Practice) | Resistor fails-open. | No immediate effect. Both VCC and VEE will be available. | No immediate effect. Device will keep working normally. | System will keep working normally. | 1 | Over voltage. | Choosing components with enough FIT rate to fulfill the product life requirements. Choosing of components with higher ratings (current/voltage). | 1 | 1 | Functional Testing. Thermal and Relative Humidity Testing. Condensed Humidity Testing. EFT Testing. Vibration Testing. ATM Testing. MVAr Testing. Pre-Cosure Testing. EOL Testing. | None. | 5 | 5 | [11 empty] | 10473
SV104 - 10474 |  |  |  | Resistor fails-short. | +18V and -18V will be shorted to each other. VCC and VEE rail will not be available. Gate PS fail will be detected. | If device is already in injection mode it will transit to monitoring mode. Device will stay in monitoring mode as long as the issue persist. | Affected device and its associated group of devices will transit to monitoring mode. System will keep working with reduced injection capability. | 4 | Over voltage. | Choosing components with enough FIT rate to fulfill the product life requirements. Choosing of components with higher ratings (current/voltage). | 1 | 4 | Functional Testing. Thermal and Relative Humidity Testing. Condensed Humidity Testing. EFT Testing. Vibration Testing. ATM Testing. MVAr Testing. Pre-Cosure Testing. EOL Testing. | Gate Power Supply Failure. | 3 | 12 | [11 empty] | 10474
SV104 - 10475 | U16, U17 Input filter capacitors | Upper (C81, C82) Lower (C89 ,C90) | To filter supply of IC | Capacitor fails open. | Filtration capability will be reduced. | No immediate effect. Device can operate in both injection and monitoring mode. | System will keep working normally. | 1 | Over current. Thermal stress. | Choosing components with enough FIT rate to fulfill the product life requirements. Choosing of components with higher ratings (current/voltage). | 1 | 1 | Functional Testing. Thermal and Relative Humidity Testing. Condensed Humidity Testing. EFT Testing. Vibration Testing. ATM Testing. MVAr Testing. Pre-Cosure Testing. EOL Testing. | None. | 5 | 5 | [11 empty] | 10475
SV104 - 10476 |  |  |  | Capacitor fails short. | -8 V rail will be shorted to ground. IGBTs can be turned OFF at ground potential. | No immediate effect. Device will keep working normally. But due to Miller effect, partial shoot-through may occur and IGBTs may heat up and over temperature may be observed. | System will keep working normally. | 2 | High reverse voltage. | Choosing components with enough FIT rate to fulfill the product life requirements. Choosing of components with higher ratings (current/voltage). | 1 | 2 | Functional Testing. Thermal and Relative Humidity Testing. Condensed Humidity Testing. EFT Testing. Vibration Testing. ATM Testing. MVAr Testing. Pre-Cosure Testing. EOL Testing. | None. | 5 | 10 | [11 empty] | 10476
SV104-4835 | - 8 V regulator IC. | Upper (U16) Lower (U17) | To regulate - 8 V. | IC fails in such a way that input is shorted to output. | -18 V is applied to VEE. No effect as IGBTs can bear -20V. | No immediate effect. Device can operate in both injection and monitoring mode until IGBT is keep working normally. | System will keep working normally. | 1 | De-gradation of components. Thermal stress. | Choosing components with enough FIT rate to fulfill the product life requirements. | 2 | 2 | Functional Testing. Thermal and Relative Humidity Testing. Condensed Humidity Testing. EFT Testing. Vibration Testing. ATM Testing. MVAr Testing. Pre-Cosure Testing. EOL Testing. | None. | 5 | 10 |  |  | AC voltage across the MVAr (Primary Voltage) can be used to verify the switching of IGBTs. | [8 empty] | -4835 | 4835
SV104-4836 |  |  |  | IC fails in such a way that output is always low. | -8 V rail will not be available. IGBTs can be turned OFF at ground potential. | No immediate effect. Device will keep working normally. But due to Miller effect, partial shoot-through may occur and IGBTs may heat up and over temperature may be observed. | System will keep working normally. | 2 | De-gradation of components. Thermal stress. | Choosing components with enough FIT rate to fulfill the product life requirements. Choosing of components with higher ratings (current/voltage). | 2 | 4 | Functional Testing. Thermal and Relative Humidity Testing. Condensed Humidity Testing. EFT Testing. Vibration Testing. ATM Testing. MVAr Testing. Pre-Cosure Testing. EOL Testing. | None. | 5 | 20 |  |  | AC voltage across the MVAr (Primary Voltage) can be used to verify the switching of IGBTs. | [8 empty] | -4836 | 4836
SV104-4837 | - 8 V regulator-Filter capacitor. | Upper (C80,C66,C67) Lower (C85,C83,C84) | For output filtration. | One of the capacitors fails-open. | Filtration capability will be reduced. | No immediate effect. Device can operate in both injection and monitoring mode. | System will keep working normally. | 1 | Over current. Thermal stress. | Choosing components with enough FIT rate to fulfill the product life requirements. Choosing of components with higher ratings (current/voltage). | 1 | 1 | Functional Testing. Thermal and Relative Humidity Testing. Condensed Humidity Testing. EFT Testing. Vibration Testing. ATM Testing. MVAr Testing. Pre-Cosure Testing. EOL Testing. | None. | 5 | 5 | [11 empty] | -4837 | 4837
SV104-4838 |  |  |  | One of the capacitors fails-short. | -8 V rail will be shorted to ground. IGBTs can be turned OFF at ground potential. | No immediate effect. Device will keep working normally. But due to Miller effect, partial shoot-through may occur and IGBTs may heat up and over temperature may be observed. | System will keep working normally. | 2 | Dielectric failure. | Choosing components with enough FIT rate to fulfill the product life requirements. Choosing of components with higher ratings (current/voltage). | 1 | 2 | Functional Testing. Thermal and Relative Humidity Testing. Condensed Humidity Testing. EFT Testing. Vibration Testing. ATM Testing. MVAr Testing. Pre-Cosure Testing. EOL Testing. | None. | 5 | 10 |  |  | AC voltage across the MVAr (Primary Voltage) can be used to verify the switching of IGBTs. | [8 empty] | -4838 | 4838
SV104-4839 | Schottky diode parallel to -8V regulator. | Upper (D36) Lower (D39) | To protect against reverse current. | Diode fails-open. | Protection against reverse current will be reduced. | No immediate effect. Device can operate in both injection and monitoring mode. | System will keep working normally. | 1 | Thermal stress. Excessive forward current. | Choosing components with enough FIT rate to fulfill the product life requirements. Choosing of components with higher ratings (current/voltage). | 1 | 1 | Functional Testing. Thermal and Relative Humidity Testing. Condensed Humidity Testing. EFT Testing. Vibration Testing. ATM Testing. MVAr Testing. Pre-Cosure Testing. EOL Testing. | None. | 5 | 5 | [11 empty] | -4839 | 4839
SV104-4840 |  |  |  | Diode fails-short. | -18 V is applied to VEE. No effect as IGBTs can bear -20V. | No immediate effect. Device will keep working normally. | System will keep working normally. | 2 | High reverse voltage. | Choosing components with enough FIT rate to fulfill the product life requirements. Choosing of components with higher ratings (current/voltage). | 1 | 2 | Functional Testing. Thermal and Relative Humidity Testing. Condensed Humidity Testing. EFT Testing. Vibration Testing. ATM Testing. MVAr Testing. Pre-Cosure Testing. EOL Testing. | None. | 5 | 10 | [11 empty] | -4840 | 4840
SV104-4841 | - 8 V regulator output Schottky diode. | Upper (D35) Lower (D41) | To protect the IC against reverse current. | Diode fails-open. | Reverse current protection will be reduced. -8 V regulator may get damaged due to reverse current. | No immediate effect. Device can operate in both injection and monitoring mode. | System will keep working normally. | 1 | Thermal stress. Excessive forward current. | Choosing components with enough FIT rate to fulfill the product life requirements. Choosing of components with higher ratings (current/voltage). | 1 | 1 | Functional Testing. Thermal and Relative Humidity Testing. Condensed Humidity Testing. EFT Testing. Vibration Testing. ATM Testing. MVAr Testing. Pre-Cosure Testing. EOL Testing. | None. | 5 | 5 | [11 empty] | -4841 | 4841
SV104-4842 |  |  |  | Diode fails-short. | -8 V rail will be shorted to ground. IGBTs can be turned OFF at ground potential. | No immediate effect. Device will keep working normally. But due to Miller effect, partial shoot-through may occur and IGBTs may heat up and over temperature may be observed. | System will keep working normally. | 2 | High reverse voltage. | Choosing components with enough FIT rate to fulfill the product life requirements. Choosing of components with higher ratings (current/voltage). | 1 | 2 | Functional Testing. Thermal and Relative Humidity Testing. Condensed Humidity Testing. EFT Testing. Vibration Testing. ATM Testing. MVAr Testing. Pre-Cosure Testing. EOL Testing. | None. | 5 | 10 | [11 empty] | -4842 | 4842
SV104 - 10477 | +18V VCCU rail Indication LED resistor | R135 | To limit current for LED | Resistor fails-open. | LED indication for 18V rail will not be available. | No immediate effect device will keep working normally. | System will keep working normally. | 1 | Over voltage. | Choosing components with enough FIT rate to fulfill the product life requirements. Choosing of components with higher ratings (current/voltage). | 1 | 1 | Functional Testing. Thermal and Relative Humidity Testing. Condensed Humidity Testing. EFT Testing. Vibration Testing. ATM Testing. MVAr Testing. Pre-Cosure Testing. EOL Testing. | None. | 5 | 5 | [11 empty] | 10477
SV104 - 10478 |  |  |  | Resistor fails-short. | High current will pass through LED and it will get damaged causing an open circuit. LED indication for 18V rail will not be available. | No immediate effect device will keep working normally. | System will keep working normally. | 1 | Over voltage. | Choosing components with enough FIT rate to fulfill the product life requirements. Choosing of components with higher ratings (current/voltage). | 1 | 1 | Functional Testing. Thermal and Relative Humidity Testing. Condensed Humidity Testing. EFT Testing. Vibration Testing. ATM Testing. MVAr Testing. Pre-Cosure Testing. EOL Testing. | None. | 5 | 5 | [11 empty] | 10478
SV104 - 10479 | +18V VCCU rail Indication LED | D30 | Indication of 18 VDC | LED fails open. | LED indication for 18V rail will not be available. | No immediate effect device will keep working normally. | System will keep working normally. | 1 | Over voltage. | Choosing components with enough FIT rate to fulfill the product life requirements. Choosing of components with higher ratings (current/voltage). | 1 | 1 | Functional Testing. Thermal and Relative Humidity Testing. Condensed Humidity Testing. EFT Testing. Vibration Testing. ATM Testing. MVAr Testing. Pre-Cosure Testing. EOL Testing. | None. | 5 | 5 | [11 empty] | 10479
SV104 - 10480 |  |  |  | LED fails short. | LED indication for 18V rail will not be available. | No immediate effect device will keep working normally. | System will keep working normally. | 1 | Over voltage. | Choosing components with enough FIT rate to fulfill the product life requirements. Choosing of components with higher ratings (current/voltage). | 1 | 1 | Functional Testing. Thermal and Relative Humidity Testing. Condensed Humidity Testing. EFT Testing. Vibration Testing. ATM Testing. MVAr Testing. Pre-Cosure Testing. EOL Testing. | None. | 5 | 5 | [11 empty] | 10480
SV104 - 10481 | -8V VEEU rail Indication LED resistor | R136 | To limit current for LED | Resistor fails-open. | LED indication for -8V rail will not be available. | No immediate effect device will keep working normally. | System will keep working normally. | 1 | Over voltage. | Choosing components with enough FIT rate to fulfill the product life requirements. Choosing of components with higher ratings (current/voltage). | 1 | 1 | Functional Testing. Thermal and Relative Humidity Testing. Condensed Humidity Testing. EFT Testing. Vibration Testing. ATM Testing. MVAr Testing. Pre-Cosure Testing. EOL Testing. | None. | 5 | 5 | [11 empty] | 10481
SV104 - 10482 |  |  |  | Resistor fails-short. | High current will pass through LED and it will get damaged causing an open circuit. LED indication for -8V rail will not be available. | No immediate effect device will keep working normally. | System will keep working normally. | 1 | Over voltage. | Choosing components with enough FIT rate to fulfill the product life requirements. Choosing of components with higher ratings (current/voltage). | 1 | 1 | Functional Testing. Thermal and Relative Humidity Testing. Condensed Humidity Testing. EFT Testing. Vibration Testing. ATM Testing. MVAr Testing. Pre-Cosure Testing. EOL Testing. | None. | 5 | 5 | [11 empty] | 10482
SV104 - 10483 | -8V VEEU rail Indication LED resistor | D31 | Indication of -8 VDC | LED fails open. | LED indication for -8V rail will not be available. | No immediate effect device will keep working normally. | System will keep working normally. | 1 | Over voltage. | Choosing components with enough FIT rate to fulfill the product life requirements. Choosing of components with higher ratings (current/voltage). | 1 | 1 | Functional Testing. Thermal and Relative Humidity Testing. Condensed Humidity Testing. EFT Testing. Vibration Testing. ATM Testing. MVAr Testing. Pre-Cosure Testing. EOL Testing. | None. | 5 | 5 | [11 empty] | 10483
SV104 - 10484 |  |  |  | LED fails short. | LED indication for -8V rail will not be available. | No immediate effect device will keep working normally. | System will keep working normally. | 1 | Over voltage. | Choosing components with enough FIT rate to fulfill the product life requirements. Choosing of components with higher ratings (current/voltage). | 1 | 1 | Functional Testing. Thermal and Relative Humidity Testing. Condensed Humidity Testing. EFT Testing. Vibration Testing. ATM Testing. MVAr Testing. Pre-Cosure Testing. EOL Testing. | None. | 5 | 5 | [11 empty] | 10484
SV104-4843 | Gate power supply failure detection-opt isolator. | Upper (U23) Lower (U26) | To isolate the voltage and detect failure. | IC fails in such a way that output is always low. | Gate PS fail cannot be detected. | No immediate effect until power supply fails. Device can operate in both injection and monitoring mode. | System will keep working normally. | 2 | Degradation of Components. Thermal Stress. | Choosing components with enough FIT rate to fulfill the product life requirements. Choosing of components with higher ratings (current/voltage). | 2 | 4 | Functional Testing. Thermal and Relative Humidity Testing. Condensed Humidity Testing. EFT Testing. Vibration Testing. ATM Testing. MVAr Testing. Pre-Cosure Testing. EOL Testing. | None. | 5 | 20 | [11 empty] | -4843 | 4843
SV104 - 6018 |  |  |  | IC fails in such a way that output is always high. | Gate PS fail will be sent to iiSC. | Affected MVAr will be bypassed using CLB. | System will keep working normally with reduced injection capability. | 3 | Degradation of Components. Thermal Stress. | Choosing components with enough FIT rate to fulfill the product life requirements. Choosing of components with higher ratings (current/voltage). | 2 | 6 | Functional Testing. Thermal and Relative Humidity Testing. Condensed Humidity Testing. EFT Testing. Vibration Testing. ATM Testing. MVAr Testing. Pre-Cosure Testing. EOL Testing. | Gate Power Supply Failure. | 3 | 18 | [11 empty] | 6018 | 6018
SV104 - 6019 | Opto isolator input side diode. | Upper (D13) Lower (D15) | Safety diode. | Diode fails-open. | No immediate effect. | No immediate effect. Device can operate in both injection and monitoring mode. | System will keep working normally. | 1 | Thermal stress. Excessive forward current. | Device will stay in monitoring mode. Choosing components with enough FIT rate to fulfill the product life requirements. Choosing of components with higher ratings (current/voltage). | 1 | 1 | Functional Testing. Thermal and Relative Humidity Testing. Condensed Humidity Testing. EFT Testing. Vibration Testing. ATM Testing. MVAr Testing. Pre-Cosure Testing. EOL Testing. | None. | 5 | 5 | [11 empty] | 6019 | 6019
SV104 - 6020 |  |  |  | Diode fails-short. | Power supply fail will not be detected. | No immediate effect. Device can operate in both injection and monitoring mode. | System will keep working normally. | 1 | High reverse voltage. | In case of lower/upper diode failure, upper/lower circuit would detect PS fail. Choosing components with enough FIT rate to fulfill the product life requirements. Choosing of components with higher ratings (current/voltage). | 1 | 1 | Functional Testing. Thermal and Relative Humidity Testing. Condensed Humidity Testing. EFT Testing. Vibration Testing. ATM Testing. MVAr Testing. Pre-Cosure Testing. EOL Testing. | None. | 5 | 5 | [11 empty] | 6020 | 6020
SV104-4844 | Opto isolator input side Zener diode. | Upper (D2) Lower (D14) | To set the optocoupler enabling threshold to 14.4 V. | Diode fails-open. | Upper/lower Power supply fail will not be detected. | No immediate effect. Device can operate in both injection and monitoring mode. | System will keep working normally. | 1 | Thermal stress. Excessive forward current. | In case of lower/upper diode failure, upper/lower circuit would detect PS fail. Choosing components with enough FIT rate to fulfill the product life requirements. Choosing of components with higher ratings (current/voltage). | 2 | 2 | Functional Testing. Thermal and Relative Humidity Testing. Condensed Humidity Testing. EFT Testing. Vibration Testing. ATM Testing. MVAr Testing. Pre-Cosure Testing. EOL Testing. | None. | 5 | 10 | [11 empty] | -4844 | 4844
SV104-4845 |  |  |  | Diode fails-short. | PS fail would be detected when rail would drop to 1.4 V. | No immediate effect. Device can operate in both injection and monitoring mode. | System will keep working normally. | 1 | High reverse voltage. | Gate driver IC can detect voltage drop of VCC and will OFF the corresponding IGBTs in case of supply fail. Choosing components with enough FIT rate to fulfill the product life requirements. Choosing of components with higher ratings (current/voltage). | 2 | 2 | Functional Testing. Thermal and Relative Humidity Testing. Condensed Humidity Testing. EFT Testing. Vibration Testing. ATM Testing. MVAr Testing. Pre-Cosure Testing. EOL Testing. | None. | 5 | 10 | [11 empty] | -4845 | 4845
SV104 - 10485 | Current limiting Resistor | Upper (R56) Lower (R61) | To divide the voltage. | Resistor fails-open. | Opto-coupler could not be driven. False Gate Power supply failure will be detected. | If device is already in injection mode it will transit to monitoring mode. Device will stay in monitoring mode as long as the issue persist. | System will keep working with reduced injection capability. | 3 | Thermal stress. Excessive forward current. | Choosing components with enough FIT rate to fulfill the product life requirements. Choosing of components with higher ratings (current/voltage). | 1 | 3 | Functional Testing. Thermal and Relative Humidity Testing. Condensed Humidity Testing. EFT Testing. Vibration Testing. ATM Testing. MVAr Testing. Pre-Cosure Testing. EOL Testing. | Gate Power Supply Failure. | 2 | 6 | [11 empty] | 10485
SV104 - 10486 |  |  |  | Resistor fails-short. | No immediate effect. Threshold will be reduced to 14.16 V. | No immediate effect. Device can operate in both injection and monitoring mode. | System will keep working normally. | 2 | Thermal stress. Excessive forward current. | Choosing components with enough FIT rate to fulfill the product life requirements. Choosing of components with higher ratings (current/voltage). | 1 | 2 | Functional Testing. Thermal and Relative Humidity Testing. Condensed Humidity Testing. EFT Testing. Vibration Testing. ATM Testing. MVAr Testing. Pre-Cosure Testing. EOL Testing. | None. | 5 | 10 | [11 empty] | 10486
SV104 - 10487 | Voltage Divider Circuit - Resistor | Upper (R60) Lower (R65) | To divide the voltage. | Resistor fails-open. | Opto-coupler will be damaged. Pull up resistor at output side will trigger gate PS fail. | If device is already in injection mode it will transit to monitoring mode. Device will stay in monitoring mode as long as the issue persist. | System will keep working with reduced injection capability. | 3 | Thermal stress. Excessive forward current. | Choosing components with enough FIT rate to fulfill the product life requirements. Choosing of components with higher ratings (current/voltage). | 1 | 3 | Functional Testing. Thermal and Relative Humidity Testing. Condensed Humidity Testing. EFT Testing. Vibration Testing. ATM Testing. MVAr Testing. Pre-Cosure Testing. EOL Testing. | Gate Power Supply Failure. | 1 | 3 | [11 empty] | 10487
SV104 - 10488 |  |  |  | Resistor fails-short. | Power supply fail will not be detected. | No immediate effect. Device can operate in both injection and monitoring mode. | System will keep working normally. | 1 | High reverse voltage. | PS failure detection of other gate driver can be used to detect the fault. Choosing components with enough FIT rate to fulfill the product life requirements. Choosing of components with higher ratings (current/voltage). | 1 | 1 | Functional Testing. Thermal and Relative Humidity Testing. Condensed Humidity Testing. EFT Testing. Vibration Testing. ATM Testing. MVAr Testing. Pre-Cosure Testing. EOL Testing. | None. | 5 | 5 | [11 empty] | 10488
SV104 - 10489 | Opto-Coupler IC Supply Filter Capacitor | (C69) | To filter supply of IC | Capacitor fails open. | Noise filtering of the respective IC will be Compromised | No immediate effect. Device can operate in both injection and monitoring mode. | System will keep working normally. | 1 | Electrical over stress. Over current. | Choosing components with enough FIT rate to fulfill the product life requirements. Choosing of components with higher ratings (current/voltage). | 1 | 1 | Functional Testing. Thermal and Relative Humidity Testing. Condensed Humidity Testing. EFT Testing. Vibration Testing. ATM Testing. MVAr Testing. Pre-Cosure Testing. EOL Testing. | None. | 5 | 5 | [11 empty] | 10489
SV104 - 10490 |  |  |  | Capacitor fails short. | 5V0 will be shorted to ground. Communication of iiGD with iiSC will be stopped. Fail safe resistors at iiSC RS485 receivers will detect Gate fault and gate PS fail. | If device is already in injection mode it will transit to monitoring mode. Device will stay in monitoring mode as long as the issue persist. | Affected device and its associated group of devices will transit to monitoring mode. System will keep working with reduced injection capability. | 3 | De-gradation of components. Thermal stress. | Choosing components with enough FIT rate to fulfill the product life requirements. | 1 | 3 | Functional Testing. Thermal and Relative Humidity Testing. Condensed Humidity Testing. EFT Testing. Vibration Testing. ATM Testing. MVAr Testing. Pre-Cosure Testing. EOL Testing. | Gate Power Supply Fail/ Gate Fault. | 1 | 3 | [11 empty] | 10490
SV104 - 10491 | Opto coupler output line biasing resistor | Upper (R59) Lower (R64) | To bias output of opto-coupler. | Resistor fails-open. | Output signal of opto-coupler will constantly remain LOW. GATE_PS_FAL_DETECT will constantly be HIGH. Gate PS failure will not be detected. | No immediate effect. Device can operate in both injection and monitoring mode as far as there is no GATE PS failure. | System will keep working normally as far as there is no GATE PS failure.. | 2 | Thermal stress. Excessive forward current. | PS failure detection of other gate driver can be used to detect the fault. Choosing components with enough FIT rate to fulfill the product life requirements. Choosing of components with higher ratings (current/voltage). | 1 | 2 | Functional Testing. Thermal and Relative Humidity Testing. Condensed Humidity Testing. EFT Testing. Vibration Testing. ATM Testing. MVAr Testing. Pre-Cosure Testing. EOL Testing. | None. | 5 | 10 | [11 empty] | 10491
SV104 - 10492 |  |  |  | Resistor fails-short. | GATE_PS_FAiL_DETECT will become LOW. False PS fail will be detected. | If device is already in injection mode it will transit to monitoring mode. Device will stay in monitoring mode as long as the issue persist. | Affected device and its associated group of devices will keep working normally until fault is detected. System will keep working with reduced injection capability. | 3 | Thermal stress. Excessive forward current. | Gate supply failure detection of other gate driver can be used to detect the fault. Choosing components with enough FIT rate to fulfill the product life requirements. Choosing of components with higher ratings (current/voltage). | 1 | 3 | Functional Testing. Thermal and Relative Humidity Testing. Condensed Humidity Testing. EFT Testing. Vibration Testing. ATM Testing. MVAr Testing. Pre-Cosure Testing. EOL Testing. | None. | 5 | 15 | [11 empty] | 10492
SV104 - 10493 | Gate PS failure detect Q10/Q12 biasing resistor | Upper (R58) Lower (R63) | To bias Q10/Q12 MOSFET to drive the GATE_PS1_FAIL_DETECT output | Resistor fails-open. | GATE_PS_FAIL_DETECT will be floating. False Gate Power supply failure will be detected. | If device is already in injection mode it will transit to monitoring mode. Device will stay in monitoring mode as long as the issue persist. | Affected device and its associated group of devices will keep working normally until fault is detected. System will keep working with reduced injection capability. | 3 | Thermal stress. Excessive forward current. | Device will stay in monitoring mode. Choosing components with enough FIT rate to fulfill the product life requirements. Choosing of components with higher ratings (current/voltage). | 1 | 3 | Functional Testing. Thermal and Relative Humidity Testing. Condensed Humidity Testing. EFT Testing. Vibration Testing. ATM Testing. MVAr Testing. Pre-Cosure Testing. EOL Testing. | Gate Power Supply Failure. | 2 | 6 | [11 empty] | 10493
SV104 - 10494 |  |  |  | Resistor fails-short. | GATE_PS_FAIL_DETECT will constantly be HIGH. When actually gate PS fail will occur 5V supply will be shorted to ground. Communication of iiGD with iiSC will be stopped. Fail Safe resistors at RS-485 iiGD interface will generate gate fault and PS fail fault. | Affected MVAr will be bypassed using CLB. | System will keep working with reduced injection capability. | 3 | Electrical over stress. Over current. Thermal heating. | Affected MVAr will be bypassed using CLB. Choosing components with enough FIT rate to fulfill the product life requirements. | 1 | 3 | Functional Testing. Thermal and Relative Humidity Testing. Condensed Humidity Testing. EFT Testing. Vibration Testing. ATM Testing. MVAr Testing. Pre-Cosure Testing. EOL Testing. | Gate Power Supply Fail/ Gate Fault. | 2 | 6 | [11 empty] | 10494
SV104-4846 | Opto isolator output side MOSFET. | Upper (Q10) Lower (Q12) | To provide ground. | MOSFET fails-short. | Power supply fail will be detected all the time. | If device is already in injection mode it will transit to monitoring mode. Device will stay in monitoring mode as long as the issue persist. | System will keep working with reduced injection capability. | 3 | Degradation of Component. Thermal Stress. Over Current. | Fault will be detected by the other module. Device will stay in monitoring mode. Choosing components with enough FIT rate to fulfill the product life requirements. Choosing of components with higher ratings (current/voltage). | 1 | 3 | Functional Testing. Thermal and Relative Humidity Testing. Condensed Humidity Testing. EFT Testing. Vibration Testing. ATM Testing. MVAr Testing. Pre-Cosure Testing. EOL Testing. | Gate Power Supply Failure. | 1 | 3 | [11 empty] | -4846 | 4846
SV104-4847 |  |  |  | MOSFET fails-open. | Upper/lower PS fail cannot be detected. | No immediate effect. Device can operate in both injection and monitoring mode. | System will keep working normally. | 1 | Degradation of Component. Thermal Stress. Over Current. | In case of lower/upper diode failure, upper/lower circuit would detect PS fail. Choosing components with enough FIT rate to fulfill the product life requirements. Choosing of components with higher ratings (current/voltage). | 1 | 1 | Functional Testing. Thermal and Relative Humidity Testing. Condensed Humidity Testing. EFT Testing. Vibration Testing. ATM Testing. MVAr Testing. Pre-Cosure Testing. EOL Testing. | None. | 5 | 5 | [11 empty] | -4847 | 4847
SV104-4849 | IGBT Rectifier input side - transformer. | Upper (T1) Lower (T2) | To provide isolation and to step up the voltage. | Shortage of winding in transformer. | Output voltage of transformer won't be available. 18 V will not be produced. Gate PS fail will detected. | Affected MVAr will be bypassed using CLB. | System will keep working with reduced injection capability. | 4 | High voltage spike. Conductive contaminants. Vibrating coil wires. | Choosing components with enough FIT rate to fulfill the product life requirements. Choosing of components with higher ratings (current/voltage). | 1 | 4 | Functional Testing. Thermal and Relative Humidity Testing. Condensed Humidity Testing. EFT Testing. Vibration Testing. ATM Testing. MVAr Testing. Pre-Cosure Testing. EOL Testing. | Gate Power Supply Failure. | 2 | 8 | [11 empty] | -4849 | 4849
0
Note on K1: Comment: Is this meant to be “What is or can be done to prevent the failure mode” or “if failure occurs what is in place to prevent further damage”? I see both used here interchangeably which is a bit confusing. In some cases there is no mention at all of what can be done to prevent the failure mode, when in fact there are multiple things (proper components, testing, etc.). That is what this column used to be. I think it’s OK to include systemic backup protections but you should also include how the designer can prevent the issue in the first place. PS19-QPI: It is : "What can be done to prevent the failure." However, for the failures that donot have any failure safegaurds, for them, instead of keeping them empty, we chose to write "what is in place to prevent further damage". Moreover there were some cells as, you mentioned, didnt not contained the right "Failure Safeguard" or had other errors. We have fixed them now.
Note on G20: Comment: Potential to damage IGBTs from shoot through or will IC always protect? PS19-QPI: IC will always protect and safe IGBTs from damage. Desat protection will trigger to save the IGBTs. Updated the local effect also.
Note on G22: Comment: Same as above - potential to damage IGBTs? PS19-QPI: IC will always protect and safe IGBTs from damage. Desat protection will trigger to save the IGBTs. Updated the local effect also.
Note on K33: Comment: In my opinion this is “last defense” safeguard. I believe we should still be mentioning ensuring proper diode sizing, component selection, etc. here and many other rows. PS19-QPI: added in this and other rows.
Note on E35: Comment: How far down the rabbit hole should we go here? If BOTH Zener's fail (upper and lower), shoot through could not be detected and IGBT and/or other component damage would be likely. PS19-QPI: For now as discussed in meetings, we will be catering single failures only and not the failures that include multiple components failing. Moreover, we still be having over current protection, incase if both Zener's fails.
Note on E36: Comment: Same comment here (what if both upper and lower driver resistors fail open?) PS19-QPI: For now as discussed in meetings, we will be catering single failures only and not the failures that include multiple components failing. Moreover, we still be having over current protection, incase if both Zener's fails.
Note on K41: Comment: This is again a flimsy safeguard in my opinion. I still think we should mention careful and proper component selection, etc. here. PS19-QPI: Updated and resolved.
Note on F42: Comment: What if both fail? PS19-QPI: For now as discussed in meetings, we will be catering single failures only and not the failures that include multiple components failing.
Note on F51: Comment: Does 0V provide a full and effective turn off for these IGBTs? Any potential consequences? PS19-QPI: Miller effect may disturbed the IGBT OFF state but zerro volt will switch the IGBT OFF and the device will keep working.
Note on K62: Comment: Again, not acceptable as a failure safeguard. Please change any with similar comments. PS19-QPI: Resolved
Note on B91: Comment: I still think rev 3 and 4 should have been made into separate files. It seems unnecessary to drag along rev 3 issues when considering rev 4. However, this document is basically complete so there may not be a desire to change it at this point. I recommend a new document for any future revisions of the board unless the SW team thinks otherwise for some reason PS19-QPI: These Rev3 and Rev4 were made together since the only difference in them was change of RS-485 Receiver IC due to unavailability. The Rev4 has receiver with 1 channel and Rev3 with 4 channels. That's all the difference b/w the two Revs. For other Revs and future work all Revs are and will be in separate files.
Note on F163: Comment: Are the next 3 rows a copy and paste error or are the effects actually all the same? PS19_QPI: Since the signal in discussion is the clock signal. Either it goes low or High or fail intermittently the communication could not be carried out therefore the effects are same and not error.
Note on F175: Comment: Would this not clamp SPI DIN signal low? PS19-QPI: Since this capacitor is clamping the P line of the differential signal. The right combination can still be transferred by the receiver as per its datasheet. The problem that can be possible is the noise and slight chance of Intermittent pass of wrong bit transferring.
Note on F181: Comment: Won’t signal be permanently low? PS19-QPI: Since this capacitor is clamping the P line of the differential signal. The right combination can still be transferred by the receiver as per its datasheet. The problem that can be possible is the noise and slight chance of Intermittent pass of wrong bit transferring.
Note on F187: Comment: For all of these “Capacitor fails-short” - will the signal not be permanently low? PS19-QPI: Since this capacitor is clamping the P line of the differential signal. The right combination can still be transferred by the receiver as per its datasheet. The problem that can be possible is the noise and slight chance of Intermittent pass of wrong bit transferring.
Note on F194: Comment: Signal will be high or low? PS19-QPI: Both lines shorted results in a HIGH bit transferred by receiver, therefore the CS line will be HIGH.
Note on G250: Comment: Is this true? Why no impact? PS19-QPI: Since this capacitor is clamping the P line of the differential signal. The right combination can still be transferred by the receiver as per its datasheet. The problem that can be possible is the noise and slight chance of Intermittent pass of wrong bit transferring.
Note on F269: Comment: High or low? PS19-QPI: Both lines shorted results in a HIGH bit transferred by receiver, therefore the line will be HIGH.